## Process-level data
Process identifiers | [8 empty] | Thermodynamic properties | [7 empty] | Specific energy conusmption breakdown | [6 empty] | Steam properties |  | Other |  | Absolute energy demand
Current classification | Industrial process | Unit operation (Level 1 classification) | Unit operation (Level 2 classification) | Unit operation (Level 3 classification; with details) | Product/co-products | Mode of operation (Batch / Continuous) | Major equipment | Equipment type (Most typical technology type) | Efficiency | Process temperature | Inlet temperature | Outlet temperature | Process pressure | Inlet pressure | Outlet pressure | Residence time | Functional unit (FU) | Feedstock | SEC | SEC non-energy use | SEC electricity | SEC fuels | SEC fuels or electricity for steam or steam from CHP | Steam temp. | Steam pressure | Comments | References | Annual production in 2022 (based on FU) | Annual energy demand in 2022 | Annual non-energy use demand in 2022 | Annual electricity demand in 2022 | Annual fuels demand in 2022 | Annual fuels or electricity for steam or steam from CHP demand in 2022
[9 empty] | % | oC | oC | oC | bara | bara | bara | sec |  | tonnes/FU | GJ/FU | GJ/FU | GJ/FU | GJ/FU | GJ/FU | oC | bar |  |  | Mt (or as indidated by FU) | PJ | PJ | PJ | PJ | PJ
Petrochemicals (325110) | Steam cracking-NGL | Chemical Transformation | Cracking | Steam cracking | Cracked gas | Continuous | Furnace | Fired tublar furnace | 90% | 850 |  |  | 1 |  |  | 0.1-0.5 | per tonne of ethylene | 1.2169 | 19.0629 |  |  | 17.88 | 1.1829 | 180 | 10.0263 |  | Ullmann's (2011), https://doi.org/10.1016/j.ijhydene.2018.09.039, https://doi.org/10.2172/1334495 | 34.55 | 658.6222 | 0 | 0 | 617.754 | 40.8682
Petrochemicals (325110) | Steam cracking-NGL | Heat Recovery | Heat recovery | Heat recovery | Cracked gas | Continuous | Transferline exchangers (TLE) | Shell-and-tube / double pipe | 95% | 550 | 850 | 550 |  |  |  | 0.02-0.1 | per tonne of ethylene |  | -10.0162 |  |  |  | -10.0162 | 280 | 65 |  |  | 34.55 | -346.0589 | 0 | 0 | 0 | -346.0589
Petrochemicals (325110) | Steam cracking-NGL | Power Generation | Power generation | Power generation | Electricity | Continuous | Steam turbine | Backpressure turbine | 30% | 280 |  |  | 65 |  |  |  | per tonne of ethylene |  | -3.0049 |  | -3.0049 | [6 empty] | 34.55 | -103.8177 | 0 | -103.8177 | 0 | 0
Petrochemicals (325110) | Steam cracking-NGL | Cooling | Quenching | Quenching | Cracked gas | Continuous | Quench tower | Packed-bed column |  |  | 550 | 25 |  |  |  |  | per tonne of ethylene |  | -1.1829 |  |  |  | -1.1829 | 180 | 10.0263 |  |  | 34.55 | -40.8682 | 0 | 0 | 0 | -40.8682
Petrochemicals (325110) | Steam cracking-NGL | Compression | Compression | Compression | Cracked gas | Continuous | Compressors | Centrifugal compressors (4-5 stages) | 95% | 100 | 25 | 100 | 35 | 1 | 35 |  | per tonne of ethylene |  | 1.1232 |  | 1.1232 | [6 empty] | 34.55 | 38.8066 | 0 | 38.8066 | 0 | 0
Petrochemicals (325110) | Steam cracking-NGL | Thermal Separation | Drying | Drying | Cracked gas | Continuous | Dryer | Molecular sieve dryer | 57-80% | 25 | [6 empty] | per tonne of ethylene |  | 0 | [8 empty] | 34.55 | 0 | 0 | 0 | 0 | 0
Petrochemicals (325110) | Steam cracking-NGL | Cooling | Refrigeration | Refrigeration | Ethylene, propylene, butadiene, pygas | Continuous | Chiller | Vapor compression |  | -150 | [6 empty] | per tonne of ethylene |  | 1.1232 |  | 1.1232 | [6 empty] | 34.55 | 38.8066 | 0 | 38.8066 | 0 | 0
Petrochemicals (325110) | Steam cracking-NGL | Thermal Separation | Distillation | Cryogenic distillation | Ethylene, propylene, butadiene, pygas | Continuous | Distillation columns | Flash columns, cryogenic tray columns | 60-90% | [7 empty] | per tonne of ethylene |  | 8.4162 |  |  |  | 8.4162 | 150 | 5 | Includes a series of distillation columns, primarily cryogenic distillation. |  | 34.55 | 290.7789 | 0 | 0 | 0 | 290.7789
Petrochemicals (325110) | Steam cracking-NGL | Materials Conveyance | Pumping | Pumping | Ethylene, propylene, butadiene, pygas | Continuous | Pumps | Centrifugal | 90% | [7 empty] | per tonne of ethylene |  | 0.0126 |  | 0.0126 | [6 empty] | 34.55 | 0.43533 | 0 | 0.43533 | 0 | 0
Petrochemicals (325110) | Steam cracking-NGL | Other | Steam export | Steam export | Steam | Continuous | Heat exchanger | Steam boiler | [8 empty] | per tonne of ethylene |  | 1.6 |  |  |  | 1.6 | 260 | 46 |  |  | 34.55 | 55.28 | 0 | 0 | 0 | 55.28
Cement (327310) | Wet process | Comminution | Grinding | Fuel grinding | Coal | Continuous | Grinding mill | Ball mill | [8 empty] | per tonne of clinker |  | 0.018 |  | 0.018 |  |  |  |  | Coal grinding | Ullmann's (2011), doi:10.1016/j.rser.2011.01.005 doi.org/10.1016/j.seta.2015.03.003 doi.org/10.1016/j.energy.2012.06.074 US EPA/Energy Star (2013) - 430-R-13-009 JRC-IPTS (2003) - Report EUR 20769 EN OECD (2001) - COM/ENV/EPOC/IEA/SLT(2001) BAT/BREF Cement (2013) | 1.492 | 0.026856 | 0 | 0.026856 | 0 | 0
Cement (327310) | Wet process | Comminution | Grinding | Raw material grinding | Raw materials | Continuous | Grinding mill | Ball mill | [8 empty] | per tonne of clinker | 1.7 | 0.0504 |  | 0.0504 |  |  |  |  | Raw materials (mainly limestone) ground in a tube mill with water addition to form a slurry |  | 1.492 | 0.075197 | 0 | 0.075197 | 0 | 0
Cement (327310) | Wet process | Materials Agglomeration | Homogenization | Homogenization | Raw materials | Continuous | Homogenizing silo | Fluidized air / blending silo |  |  |  |  | 1.7 |  |  | 8-10 x 3600 | per tonne of clinker |  | 0.0126 |  | 0.0126 |  |  |  |  | Homogenized by mechanical agitation or by using compressed air |  | 1.492 | 0.018799 | 0 | 0.018799 | 0 | 0
Cement (327310) | Wet process | Chemical Transformation | Calcination | Calcination | Clinker | Continuous | Kiln | Rotary kiln | 50% | 1450 | [5 empty] | 30-40 x 60 | per tonne of clinker |  | 6.334 |  | 0.054 | 6.28 | [5 empty] | 1.492 | 9.4503 | 0 | 0.080568 | 9.3698 | 0
Cement (327310) | Wet process | Cooling | Cooling | Clinker cooling | Clinker | Continuous | Cooler | Grate cooler | 80% | 100 | 1450 | 100 |  |  |  | 30 x 60 | per tonne of clinker |  | 0.0252 |  | 0.0252 | [6 empty] | 1.492 | 0.037598 | 0 | 0.037598 | 0 | 0
Cement (327310) | Wet process | Comminution | Grinding | Cement grinding | Cement | Continuous | Grinding mill | Ball mill | [8 empty] | per tonne of clinker |  | 0.2376 |  | 0.2376 |  |  |  |  | Cement grinding (U.S. clinker-to-cement ratio = 0.93) |  | 1.492 | 0.3545 | 0 | 0.3545 | 0 | 0
Cement (327310) | Wet process | Packaging | Packaging | Packaging | Cement | Continuous | Conveyer belt | Conveyer belt | [8 empty] | per tonne of clinker |  | 0.0054 |  | 0.0054 | [6 empty] | 1.492 | 0.0080568 | 0 | 0.0080568 | 0 | 0
Cement (327310) | Dry process (long kiln) | Comminution | Grinding | Fuel grinding | Coal | Continuous | Grinding mill | Ball mill | [8 empty] | per tonne of clinker |  | 0.018 |  | 0.018 |  |  |  |  | Coal grinding | Ullmann's (2011), doi:10.1016/j.rser.2011.01.005 doi.org/10.1016/j.seta.2015.03.003 doi.org/10.1016/j.energy.2012.06.074 US EPA/Energy Star (2013) - 430-R-13-009 JRC-IPTS (2003) - Report EUR 20769 EN OECD (2001) - COM/ENV/EPOC/IEA/SLT(2001) BAT/BREF Cement (2013) | 4.2795 | 0.077031 | 0 | 0.077031 | 0 | 0
Cement (327310) | Dry process (long kiln) | Comminution | Grinding | Raw material grinding | Raw materials | Continuous | Grinding mill | Ball mill | [8 empty] | per tonne of clinker | 1.6 | 0.0504 |  | 0.0504 |  |  |  |  | Raw material (limestone) grinding |  | 4.2795 | 0.21569 | 0 | 0.21569 | 0 | 0
Cement (327310) | Dry process (long kiln) | Materials Agglomeration | Homogenization | Homogenization | Raw materials | Continuous | Homogenizing silo | Fluidized air / Mechanical agitator |  |  |  |  | 1.7 |  |  | 8-10 x 3600 | per tonne of clinker |  | 0.0126 |  | 0.0126 |  |  |  |  | Homogenized by mechanical agitation or by using compressed air |  | 4.2795 | 0.053922 | 0 | 0.053922 | 0 | 0
Cement (327310) | Dry process (long kiln) | Chemical Transformation | Calcination | Calcination | Clinker | Continuous | Kiln | Rotary kiln | 63% | 1450 | [5 empty] | 30-40 x 60 + 40-60 | per tonne of clinker |  | 5.1612 |  | 0.0612 | 5.1 | [5 empty] | 4.2795 | 22.0874 | 0 | 0.26191 | 21.8255 | 0
Cement (327310) | Dry process (long kiln) | Cooling | Cooling | Clinker cooling | Clinker | Continuous | Cooler | Grate cooler | 80% | 1450 | 1450 | 100 |  |  |  | 30 x 60 | per tonne of clinker |  | 0.0252 |  | 0.0252 | [6 empty] | 4.2795 | 0.10784 | 0 | 0.10784 | 0 | 0
Cement (327310) | Dry process (long kiln) | Comminution | Grinding | Cement grinding | Cement | Continuous | Grinding mill | Ball mill | [8 empty] | per tonne of clinker |  | 0.2052 |  | 0.2052 |  |  |  |  | Cement grinding (U.S. clinker-to-cement ratio = 0.93) |  | 4.2795 | 0.87816 | 0 | 0.87816 | 0 | 0
Cement (327310) | Dry process (long kiln) | Packaging | Packaging | Packaging | Cement | Continuous | Conveyer belt | Conveyer belt | [8 empty] | per tonne of clinker |  | 0.0054 |  | 0.0054 | [6 empty] | 4.2795 | 0.023109 | 0 | 0.023109 | 0 | 0
Cement (327310) | Dry process (with preheater) | Comminution | Grinding | Fuel grinding | Coal | Continuous | Grinding mill | Ball mill | [8 empty] | per tonne of clinker |  | 0.018 |  | 0.018 |  |  |  |  | Coal grinding | Ullmann's (2011), doi:10.1016/j.rser.2011.01.005 doi.org/10.1016/j.seta.2015.03.003 doi.org/10.1016/j.energy.2012.06.074 US EPA/Energy Star (2013) - 430-R-13-009 JRC-IPTS (2003) - Report EUR 20769 EN OECD (2001) - COM/ENV/EPOC/IEA/SLT(2001) BAT/BREF Cement (2013) | 9.5828 | 0.17249 | 0 | 0.17249 | 0 | 0
Cement (327310) | Dry process (with preheater) | Comminution | Grinding | Raw material grinding | Raw materials | Continuous | Grinding mill | Ball mill | [8 empty] | per tonne of clinker | 1.6 | 0.0504 |  | 0.0504 |  |  |  |  | Raw material (limestone) grinding |  | 9.5828 | 0.48297 | 0 | 0.48297 | 0 | 0
Cement (327310) | Dry process (with preheater) | Materials Agglomeration | Homogenization | Homogenization | Raw materials | Continuous | Homogenizing silo | Fluidized air / Mechanical agitator |  |  |  |  | 1.7 |  |  | 8-10 x 3600 | per tonne of clinker |  | 0.0126 |  | 0.0126 |  |  |  |  | Homogenized by mechanical agitation or by using compressed air |  | 9.5828 | 0.12074 | 0 | 0.12074 | 0 | 0
Cement (327310) | Dry process (with preheater) | Chemical Transformation | Calcination | Calcination | Clinker | Continuous | Kiln | Rotary kiln | 67% | 1450 | [5 empty] | 30-40 x 60 + 40-60 | per tonne of clinker |  | 4.1468 |  | 0.0468 | 4.1 | [5 empty] | 9.5828 | 39.7378 | 0 | 0.44847 | 39.2893 | 0
Cement (327310) | Dry process (with preheater) | Cooling | Cooling | Clinker cooling | Clinker | Continuous | Cooler | Grate cooler | 80% | 100 | 1450 | 100 |  |  |  | 30 x 60 | per tonne of clinker |  | 0.0252 |  | 0.0252 | [6 empty] | 9.5828 | 0.24149 | 0 | 0.24149 | 0 | 0
Cement (327310) | Dry process (with preheater) | Comminution | Grinding | Cement grinding | Cement | Continuous | Grinding mill | Ball mill | [8 empty] | per tonne of clinker |  | 0.2052 |  | 0.2052 |  |  |  |  | Cement grinding (U.S. clinker-to-cement ratio = 0.93) |  | 9.5828 | 1.9664 | 0 | 1.9664 | 0 | 0
Cement (327310) | Dry process (with preheater) | Packaging | Packaging | Packaging | Cement | Continuous | Conveyer belt | Conveyer belt | [8 empty] | per tonne of clinker |  | 0.0054 |  | 0.0054 | [6 empty] | 9.5828 | 0.051747 | 0 | 0.051747 | 0 | 0
Cement (327310) | Dry process (with preheater/precalciner) | Comminution | Grinding | Fuel grinding | Coal | Continuous | Grinding mill | Ball mill | [8 empty] | per tonne of clinker |  | 0.018 |  | 0.018 |  |  |  |  | Coal grinding | Ullmann's (2011), doi:10.1016/j.rser.2011.01.005 doi.org/10.1016/j.seta.2015.03.003 doi.org/10.1016/j.energy.2012.06.074 US EPA/Energy Star (2013) - 430-R-13-009 JRC-IPTS (2003) - Report EUR 20769 EN OECD (2001) - COM/ENV/EPOC/IEA/SLT(2001) BAT/BREF Cement (2013) | 64.1357 | 1.1544 | 0 | 1.1544 | 0 | 0
Cement (327310) | Dry process (with preheater/precalciner) | Comminution | Grinding | Raw material grinding | Raw materials | Continuous | Grinding mill | Ball mill | [8 empty] | per tonne of clinker | 1.6 | 0.0504 |  | 0.0504 |  |  |  |  | Raw material (limestone) grinding |  | 64.1357 | 3.2324 | 0 | 3.2324 | 0 | 0
Cement (327310) | Dry process (with preheater/precalciner) | Materials Agglomeration | Homogenization | Homogenization | Raw materials | Continuous | Homogenizing silo | Fluidized air / Mechanical agitator |  |  |  |  | 1.7 |  |  | 8-10 x 3600 | per tonne of clinker |  | 0.0126 |  | 0.0126 |  |  |  |  | Homogenized by mechanical agitation or by using compressed air |  | 64.1357 | 0.80811 | 0 | 0.80811 | 0 | 0
Cement (327310) | Dry process (with preheater/precalciner) | Chemical Transformation | Calcination | Calcination | Clinker | Continuous | Kiln | Rotary kiln | 70% | 1450 | [5 empty] | 30-40 x 60 + 40-60 | per tonne of clinker |  | 3.8968 |  | 0.0468 | 3.85 | [5 empty] | 64.1357 | 249.9241 | 0 | 3.0016 | 246.9226 | 0
Cement (327310) | Dry process (with preheater/precalciner) | Cooling | Cooling | Clinker cooling | Clinker | Continuous | Cooler | Grate cooler | 80% | 100 | 1450 | 100 |  |  |  | 30 x 60 | per tonne of clinker |  | 0.0252 |  | 0.0252 | [6 empty] | 64.1357 | 1.6162 | 0 | 1.6162 | 0 | 0
Cement (327310) | Dry process (with preheater/precalciner) | Comminution | Grinding | Cement grinding | Cement | Continuous | Grinding mill | Ball mill | [8 empty] | per tonne of clinker |  | 0.2052 |  | 0.2052 |  |  |  |  | Cement grinding (U.S. clinker-to-cement ratio = 0.93) |  | 64.1357 | 13.1607 | 0 | 13.1607 | 0 | 0
Cement (327310) | Dry process (with preheater/precalciner) | Packaging | Packaging | Packaging | Cement | Continuous | Conveyer belt | Conveyer belt | [8 empty] | per tonne of clinker |  | 0.0054 |  | 0.0054 | [6 empty] | 64.1357 | 0.34633 | 0 | 0.34633 | 0 | 0
Wet Corn Milling (311221) | Wet Corn Milling | Heat Treatment | Steeping | Steeping | Corn kernels | Continuous-batch | Storage tank | Steeping tank | 75% | 49.5 | 22 | 50 |  |  |  | 20-48 x 3600 | per Bushel of corn | 0.025397 | 0.004657 |  | 0.00022578 |  | 0.0044313 | 107 | 1.3 |  | LBNL Report for Energy Star 2003 | 501 | 2.3332 | 0 | 0.11312 | 0 | 2.2201
Wet Corn Milling (311221) | Wet Corn Milling | Thermal Separation | Evaporation | Steeped water evaporation | Steeped water | Continuous | Evaporators | Multi-effect evaporators / MVRs | 75% | 75 | 50 | 75 | 0.3475 | 1 | 1 |  | per Bushel of corn |  | 0.028004 |  | 0.00055391 |  | 0.02745 | 121 | 2 |  | AICHE 2018 | 501 | 14.0299 | 0 | 0.27751 | 0 | 13.7524
Wet Corn Milling (311221) | Wet Corn Milling | Comminution | Grinding | Corn kernel grinding | Corn endosperm and germ | Continuous | Grinders | Attrition mills, hydrocyclones and impact mills | [8 empty] | per Bushel of corn |  | 0.0010857 |  | 0.0010857 | [5 empty] | ACEEE Industrial Heat Pumps 2022 | 501 | 0.54391 | 0 | 0.54391 | 0 | 0
Wet Corn Milling (311221) | Wet Corn Milling | Materials Handling | Washing | Germ washing | Corn germ | Continuous | Storage tank | Washing Tanks | [8 empty] | per Bushel of corn |  | 2.5321e-05 |  | 2.5321e-05 | [5 empty] | EPA Corn wet milling report 1994 | 501 | 0.012686 | 0 | 0.012686 | 0 | 0
Wet Corn Milling (311221) | Wet Corn Milling | Physical Separation | Dewatering | Germ dewatering | Corn germ | Continuous | Press | Screw Press | [8 empty] | per Bushel of corn |  | 0.00046423 |  | 0.00046423 | [5 empty] | Taylor et al 2023 | 501 | 0.23258 | 0 | 0.23258 | 0 | 0
Wet Corn Milling (311221) | Wet Corn Milling | Thermal Separation | Drying | Germ drying | Corn germ | Continuous | Dryers | Rotary steam tube dryers | 57-80% | 150 | 22 | 150 | 10 | 1 | 1 |  | per Bushel of corn |  | 0.0095377 |  |  |  | 0.0095377 | 186 | 10.3 |  | LDC 2020 | 501 | 4.7784 | 0 | 0 | 0 | 4.7784
Wet Corn Milling (311221) | Wet Corn Milling | Physical Separation | Screening | Fiber recovery | Endosperm Fiber | Continuous | Screens | Series Screens | [8 empty] | per Bushel of corn |  | 0.0022747 |  | 0.0022747 | [5 empty] | USDA for Production | 501 | 1.1396 | 0 | 1.1396 | 0 | 0
Wet Corn Milling (311221) | Wet Corn Milling | Physical Separation | Dewatering | Fiber drying | Endosperm Fiber | Continuous | Centrifuge and press | Screen centrifuges and mechanical screw press (two step process) | [8 empty] | per Bushel of corn |  | 0.00039987 |  | 0.00039987 | [6 empty] | 501 | 0.20033 | 0 | 0.20033 | 0 | 0
Wet Corn Milling (311221) | Wet Corn Milling | Physical Separation | Dewatering | Gluten & starch dewatering | Corn endosperm gluten and starch | Continuous | Cyclones | Hydrocyclones/centrifuges |  |  |  |  | <1 | 1 | 1 |  | per Bushel of corn |  | 0.001054 |  | 0.001054 | [6 empty] | 501 | 0.52806 | 0 | 0.52806 | 0 | 0
Wet Corn Milling (311221) | Wet Corn Milling | Physical Separation | Dewatering | Gluten meal dewatering | Corn endosperm gluten meal | Continuous | Centrifuge | Centrifuge/ Vacuum Belt Filter | [8 empty] | per Bushel of corn |  | 0.00054125 |  | 0.00054125 | [6 empty] | 501 | 0.27116 | 0 | 0.27116 | 0 | 0
Wet Corn Milling (311221) | Wet Corn Milling | Thermal Separation | Drying | Gluten meal drying | Corn endosperm gluten meal | Continuous | Dryers | Flash dryers | 30% | 145 | 22 | 145 |  |  |  |  | per Bushel of corn |  | 0.012509 |  |  | 0.012509 | [5 empty] | 501 | 6.2673 | 0 | 0 | 6.2673 | 0
Wet Corn Milling (311221) | Wet Corn Milling | Physical Separation | Dewatering | Starch dewatering | Corn endosperm starch slurry (CESS) | Continuous | Centrifuge | Centrifuge / Vacuum Belt Filter | [7 empty] | Few seconds | per Bushel of corn |  | 0.0028202 |  | 0.0028202 | [6 empty] | 501 | 1.4129 | 0 | 1.4129 | 0 | 0
Wet Corn Milling (311221) | Wet Corn Milling | Thermal Separation | Drying | Starch drying | CESS to make corn starch and dextrose | Continuous | Dryers | Flash dryers / Spray / Film Dryers | 35% | 135 | 22 | 135 |  |  |  |  | per Bushel of corn |  | 0.08139 |  |  | 0.08139 |  |  |  |  | Somavat et al 2021 | 501 | 40.7766 | 0 | 0 | 40.7766 | 0
Wet Corn Milling (311221) | Wet Corn Milling | Chemical Transformation | Liquefaction | Liquefaction | CESS to make high fructose corn syrup | Batch | Cookers | Jet cookers | 75% | 115 | 22 | 115 | 5 | 1 | 1 | 2 x 3600 | per Bushel of corn |  | 0.0078778 |  |  |  | 0.0078778 | 186 | 10.3 |  | Hydro Thermal 2025 | 501 | 3.9468 | 0 | 0 | 0 | 3.9468
Wet Corn Milling (311221) | Wet Corn Milling | Chemical Transformation | Saccharification | Saccharification | CESS to make high fructose corn syrup | Batch | Storage tank | Jacketed tanks | 75% | 59 | 115 | 59 |  |  |  | 48 x 3600 | per Bushel of corn |  | 0.0078778 |  |  |  | 0.0078778 | 90 | 1 |  | Sweeteners from starch: Hobbs 2009 | 501 | 3.9468 | 0 | 0 | 0 | 3.9468
Wet Corn Milling (311221) | Wet Corn Milling | Physical Separation | Refining | Refining | CESS to make high fructose corn syrup 55% | Continuous | Multiple columns | Chromatography columns | 75% | 103 | 59 | 103 |  |  |  |  | per Bushel of corn |  | 0.015756 |  |  |  | 0.015756 | 121 | 2 |  | 108 Processes | 501 | 7.8935 | 0 | 0 | 0 | 7.8935
Wet Corn Milling (311221) | Wet Corn Milling | Thermal Separation | Evaporation | Evaporation | CESS to make high fructose corn syrup | Continuous | Evaporators | Multi-effect evaporators | 75% | 118 | 103 | 118 | 0.3475 | 1 | 1 |  | per Bushel of corn |  | 0.017725 |  |  |  | 0.017725 | 121 | 2 |  | 108 Processes | 501 | 8.8802 | 0 | 0 | 0 | 8.8802
Wet Corn Milling (311221) | Wet Corn Milling | Thermal Separation | Drying | Drying | Corn oil meal, fiber, heavy steepwater | Continuous | Dryers | Direct or indirect fired rotary dryers | 80% | 121 | 50 | 121 |  |  |  |  | per Bushel of corn |  | 0.029565 |  |  | 0.029565 | [5 empty] | 501 | 14.8123 | 0 | 0 | 14.8123 | 0
Dairy Product (3115) | Fluid milk manufacturing (311521) | Cooling | Cooling | Raw milk cooling | Raw milk | Batch | Storage tanks | Silos |  | 5 | 5 | 5 |  |  |  |  | per tonne raw milk | 1 | 0.087351 |  | 0.087351 | [5 empty] | European comission 2019 | 19.12 | 1.6701 | 0 | 1.6701 | 0 | 0
Dairy Product (3115) | Fluid milk manufacturing (311521) | Physical Separation | Separation | Milk & cream seperation | Skimmed milk and cream | Continuous | Separator | Centrifugal separator |  | 10 | 5 | 10 | 2 | 1 | 2 |  | per tonne raw milk |  | 0.046405 |  | 0.046405 | [5 empty] | Xu 2012 LBNL Report | 19.12 | 0.88727 | 0 | 0.88727 | 0 | 0
Dairy Product (3115) | Fluid milk manufacturing (311521) | Materials Agglomeration | Homogenization | Homogenization | Skimmed milk and cream | Continuous | Homogenizers | Homogenizers |  | 67.5 | 10 | 68 | 175 | 2 | 4 | 1.3e-05 | per tonne raw milk |  | 0.069352 |  | 0.069352 | [5 empty] | NRCAN 2001 | 19.12 | 1.326 | 0 | 1.326 | 0 | 0
Dairy Product (3115) | Fluid milk manufacturing (311521) | Heat Treatment | Pasteurization | Skimmed milk pasteurization | Skimmed milk and cream | Continuous | Heat exchangers | Plate and tube heat exchangers | 75% | 72 | 68 | 72 |  |  |  | 15 | per tonne raw milk |  | 0.83222 |  |  |  | 0.83222 | 116 | 1.74 |  | 108 for Steam temperature 116C | 19.12 | 15.9121 | 0 | 0 | 0 | 15.9121
Dairy Product (3115) | Fluid milk manufacturing (311521) | Cooling | Cooling | Skimmed milk cooling | Skimmed milk and cream | Continuous | Heat exchangers | Plate and tube heat exchangers | 60-90% | 1 | 72 | 1 |  |  |  |  | per tonne raw milk |  | 0.14672 |  | 0.14672 | [5 empty] | TetraPak | 19.12 | 2.8053 | 0 | 2.8053 | 0 | 0
Dairy Product (3115) | Fluid milk manufacturing (311521) | Cooling | Cooling | Skimmed milk storage | Skimmed milk and cream | Batch | Coolers | Walk-in coolers |  | 4 | 1 | 4 |  |  |  |  | per tonne raw milk |  | 0.030717 |  | 0.030717 | [5 empty] | Col Y: 108 Processes | 19.12 | 0.58731 | 0 | 0.58731 | 0 | 0
Dairy Product (3115) | Fluid milk manufacturing (311521) | Heat Treatment | Pasteurization | UHT pasteurization | Standardized milk | Continuous | Heat exchangers | Plate and tube heat exchangers | 75% | 135 | 10 | 135 |  |  |  | 2.3 | per tonne raw milk |  | 0.11052 |  |  |  | 0.11052 | 165 | 7 |  | Lee et al 2017 | 1.3384 | 0.14792 | 0 | 0 | 0 | 0.14792
Dairy Product (3115) | Fluid milk manufacturing (311521) | Cooling | Cooling | UHT cooling | Ultra high temperature milk | Continuous | Heat exchangers | Plate and tube heat exchangers | 60-90% | 75 | 135 | 75 |  |  |  |  | per tonne raw milk |  | 0.14672 |  | 0.14672 | [6 empty] | 1.3384 | 0.19637 | 0 | 0.19637 | 0 | 0
Dairy Product (3115) | Fluid milk manufacturing (311521) | Heat Treatment | Heating | UHT heating | Ultra high temperature milk | Continuous | Pre-heating heat exchangers | Plate and tube heat exchangers | 75% | 80 | 10 | 80 |  |  |  |  | per tonne raw milk |  | 0.83222 |  |  |  | 0.83222 | 116 | 1.74 |  | Dairy Processing Handbook | 1.3384 | 1.1138 | 0 | 0 | 0 | 1.1138
Dairy Product (3115) | Fluid milk manufacturing (311521) | Heat Treatment | Pasteurization | UHT pasteurization | Ultra high temperature milk | Continuous | Cookers | Jet cookers | 75% | 135 | 80 | 135 | 4 | 2 | 4 | 2.3 | per tonne raw milk |  | 0.4605 |  |  |  | 0.4605 | 165 | 7 |  |  | 1.3384 | 0.61633 | 0 | 0 | 0 | 0.61633
Dairy Product (3115) | Fluid milk manufacturing (311521) | Cooling | Cooling | UHT cooling | Ultra high temperature milk | Continuous | Flash cooling tank | Flash cooling tank |  | 75 | 135 | 75 | 0.2 | 4 | 1 |  | per tonne raw milk |  | 0.14672 |  | 0.14672 | [5 empty] | OMVE Systems 2025 | 1.3384 | 0.19637 | 0 | 0.19637 | 0 | 0
Dairy Product (3115) | Fluid milk manufacturing (311521) | Cooling | Cooling | UHT cooling | Ultra high temperature milk | Continuous | Heat exchangers | Plate and tube heat exchangers | 60-90% | 20 | 75 | 20 |  |  |  |  | per tonne raw milk |  | 0.030717 |  | 0.030717 | [6 empty] | 1.3384 | 0.041111 | 0 | 0.041111 | 0 | 0
Dairy Product (3115) | Fluid milk manufacturing (311521) | Heat Treatment | Sterilization | Pre-sterilization | Standardized milk | Continuous | Pre-heating heat exchangers | Plate and tube heat exchangers |  | 135 | 10 | 135 | 4 | 1 | 2 | 1 | per tonne raw milk |  | 0.4605 |  |  |  | 0.4605 | 165 | 7 |  |  | 0.1912 | 0.088048 | 0 | 0 | 0 | 0.088048
Dairy Product (3115) | Fluid milk manufacturing (311521) | Materials Agglomeration | Homogenization | Homogenization | Pre-sterilized milk | Continuous | Homogenizers | Homogenizers |  | 67.5 | 135 | 68 | 175 | 2 | 4 | 1.3e-05 | per tonne raw milk | [10 empty] | 0.1912 | 0 | 0 | 0 | 0 | 0
Dairy Product (3115) | Fluid milk manufacturing (311521) | Heat Treatment | Sterilization | Sterilized milk sterilization | Pre-sterilized milk | Continuous-batch | Cookers | Autoclave or Hydrostatic towers | 75% | 118 | 68 | 118 |  |  |  | 30 x 60 | per tonne raw milk |  | 1.1052 |  |  |  | 1.1052 | 165 | 7 |  | Sterilization white paper 2017 | 0.1912 | 0.21131 | 0 | 0 | 0 | 0.21131
Dairy Product (3115) | Fluid milk manufacturing (311521) | Cooling | Cooling | Sterilized milk cooling | Sterilized milk | Continuous | Coolers | Sprinklers |  | 50 | 118 | 50 |  |  |  |  | per tonne raw milk |  | 0.030717 |  | 0.030717 | [5 empty] | Dairy Processing Handbook | 0.1912 | 0.0058731 | 0 | 0.0058731 | 0 | 0
Dairy Product (3115) | Fluid milk manufacturing (311521) | Packaging | Packaging | Skimmed milk packing | Fluid milk | Continuous | Packaging units | Packaging units | [8 empty] | per tonne raw milk |  | 0.1457 |  | 0.1457 | [6 empty] | 19.12 | 2.7858 | 0 | 2.7858 | 0 | 0
Dairy Product (3115) | Fluid milk manufacturing (311521) | Physical Separation | Cleaning | Equipment cleaning | None | Batch | CIP equipment | CIP equipment | 75% | 75 | [6 empty] | per tonne raw milk |  | 0.029799 |  |  |  | 0.029799 | 105 | 1.2 |  | https://backend.orbit.dtu.dk/ws/portalfiles/portal/189827338/ECOS2019_Salgado_Fuentes_Valentin_Article_for_proceedings_PDF.pdf | 19.12 | 0.56976 | 0 | 0 | 0 | 0.56976
Dairy Product (3115) | Balance of Dairy Product Manufacturing (3115) | Cooling | Cooling | Raw milk cooling | Raw milk | Batch | Storage tanks | Silos |  | 5 | 5 | 5 |  |  |  |  | per tonne raw milk |  | 0.087351 |  | 0.087351 | [5 empty] | USDA 2022 Production Total Milk | 83.56 | 7.299 | 0 | 7.299 | 0 | 0
Dairy Product (3115) | Balance of Dairy Product Manufacturing (3115) | Physical Separation | Separation | Milk & cream seperation | Skimmed milk and cream | Continuous | Separator | Centrifugal separator |  | 10 | 5 | 10 | 2 | 1 | 2 |  | per tonne raw milk |  | 0.046405 |  | 0.046405 | [5 empty] | 2022 Production Rationale for Balance of Dairy Product | 83.56 | 3.8776 | 0 | 3.8776 | 0 | 0
Dairy Product (3115) | Balance of Dairy Product Manufacturing (3115) | Heat Treatment | Pasteurization | Skimmed milk pasteurization | Skimmed milk and cream | Continuous | Heat exchangers | Plate and tube heat exchangers | 75% | 72 | 10 | 72 |  |  |  | 15 | per tonne raw milk |  | 0.83222 |  |  |  | 0.83222 | 116 | 1.74 |  |  | 83.56 | 69.5404 | 0 | 0 | 0 | 69.5404
Dairy Product (3115) | Balance of Dairy Product Manufacturing (3115) | Cooling | Cooling | Skimmed milk cooling | Skimmed milk and cream | Continuous | Heat exchangers | Plate and tube heat exchangers | 60-90% | 1 | 72 | 1 |  |  |  |  | per tonne raw milk |  | 0.14672 |  | 0.14672 | [6 empty] | 83.56 | 12.2601 | 0 | 12.2601 | 0 | 0
Flat Glass (327211) | Flat Glass Manufacturing | Materials Agglomeration | Batching | Mixing raw ingredients | Silica sand, soda ash, lime, magnesium, waste cullets | Batch | Silos | Mixing Silos |  | 22 | 22 | 22 |  |  |  |  | per tonne of glass |  | 0.68 |  | 0.68 | [5 empty] | Sovacool et al 2022 | 3.8 | 2.584 | 0 | 2.584 | 0 | 0
Flat Glass (327211) | Flat Glass Manufacturing | Heat Treatment | Melting | Melting | Silica sand, soda ash, lime, magnesium, waste cullets, water (3%) | Continuous | Furnace | Melting furnace | 39.18% | 1600 | 22 | 1600 |  |  |  | 50 x 3600 | per tonne of glass |  | 6.19 |  |  | 2.425 |  |  |  |  | Saint Gobain 2025 | 3.8 | 23.522 | 0 | 0 | 9.2152 | 0
Flat Glass (327211) | Flat Glass Manufacturing | Material Forming | Forming | Forming | Flat glass | Continuous | Float bath | Tin bath |  | 1100 | 1600 | 600 |  |  |  | 10 x 3600 | per tonne of glass |  | 1.5 |  | 1.5 | [5 empty] | US EPA 2017 | 3.8 | 5.7 | 0 | 5.7 | 0 | 0
Flat Glass (327211) | Flat Glass Manufacturing | Cooling | Annealing | Annealing | Flat glass | Continuous | Lehr | Annealing lehr |  | 600 | 600 | 480 |  |  |  | 45 x 60 | per tonne of glass |  | 0.41 |  | 0.01 | 0.4 |  |  |  |  | Avery and Carpenter 2023 | 3.8 | 1.558 | 0 | 0.038 | 1.52 | 0
Flat Glass (327211) | Flat Glass Manufacturing | Material Finishing | Finishing | Finishing | Flat glass | Continuous | Cutters and crushers | Diamond cutters and transloaders |  | 60 | 480 | 60 |  |  |  |  | per tonne of glass |  | 0.14 |  | 0.14 | [5 empty] | 108 Processes | 3.8 | 0.532 | 0 | 0.532 | 0 | 0
Flat Glass (327211) | Flat Glass Manufacturing | Heat Treatment | Heating | Heating | Laminated flat glass | Batch | Furnace | Furnace |  | 900 | 60 | 900 |  |  |  |  | per tonne of glass |  | 1 |  |  | 1 |  |  |  |  | LBNL Glass report 2008 | 3.8 | 3.8 | 0 | 0 | 3.8 | 0
Flat Glass (327211) | Flat Glass Manufacturing | Material Finishing | Laminating | Autoclave | Laminated flat glass | Batch | Autoclave | Autoclave |  | 90 | 900 | 90 | 13 | 1 | 1 |  | per tonne of glass |  | 0.64 |  | 0.14 | 0.5 |  |  |  |  | Aschome 2025 | 3.8 | 2.432 | 0 | 0.532 | 1.9 | 0
Other Basic Inorganic Chemical Manufacturing (325180) | Chlor-Alkali (Diaphragm cell technique) | Physical Separation | Purification | Brine purification | Brine solution | Continuous | Closed vessels and filter | Precipitation tank and rotary drum vacuum filters or centrifuge |  | 25 | [5 empty] | 1-2 x 3600 | per tonne of chlorine | 1.7 | 0.20688 |  | 0.20688 | [5 empty] | Lee et al. (2017) ANL/ESD:17/27; Ullmann's (2011); BAT/BREF Brinkmann et al. (2014); JISEA. (2016) NREL/TP-6A50-66763; US EPA Energy Star (2025) Doc # 430-R-24008; https://www.snsinsider.com/reports/chlorine-market-8187 | 2.5482 | 0.52717 | 0 | 0.52717 | 0 | 0
Other Basic Inorganic Chemical Manufacturing (325180) | Chlor-Alkali (Diaphragm cell technique) | Heat Treatment | Heating | Brine heating | Brine solution | Continuous | Heat exchanger | Shell-and-tube or Plate-type heat exchanger |  | 90 | 25 | 90 |  |  |  |  | per tonne of chlorine |  | 0.9304 |  |  |  | 0.9304 | 208 | 9.2 |  |  | 2.5482 | 2.3708 | 0 | 0 | 0 | 2.3708
Other Basic Inorganic Chemical Manufacturing (325180) | Chlor-Alkali (Diaphragm cell technique) | Chemical Transformation | Electrolysis | Electrolysis | Cl2-NaOH-H2 | Continuous | Electrolyzer | Diaphragm cell |  | 90 |  |  | 1 |  |  |  | per tonne of chlorine |  | 9.972 |  | 9.972 |  |  |  |  | Caustic concentration at the cell outlet = 10-15% |  | 2.5482 | 25.4103 | 0 | 25.4103 | 0 | 0
Other Basic Inorganic Chemical Manufacturing (325180) | Chlor-Alkali (Diaphragm cell technique) | Cooling | Cooling | Cl2 cooling | Cl2 | Continuous | Heat exchanger or packed tower | Vertical shell and tube heat exchanger or countercurrent flow packed towers | 60-90% | 25 | 95 | 25 |  |  |  |  | per tonne of chlorine |  | 0.097 |  | 0.097 | [6 empty] | 2.5482 | 0.24717 | 0 | 0.24717 | 0 | 0
Other Basic Inorganic Chemical Manufacturing (325180) | Chlor-Alkali (Diaphragm cell technique) | Thermal Separation | Drying | Cl2 drying | Cl2 | Continuous | Drying tower | Two-six stage countercurrent conc. H2SO4 contact towers | 57-80% | 25 | [6 empty] | per tonne of chlorine |  | 0 | [6 empty] | Reduce the moisture content to less than 20 mg/m3. |  | 2.5482 | 0 | 0 | 0 | 0 | 0
Other Basic Inorganic Chemical Manufacturing (325180) | Chlor-Alkali (Diaphragm cell technique) | Compression | Compression | Cl2 compression | Cl2 | Continuous | Compressor | Reciprocating compressor | 45% |  |  |  |  | 1 | 8 |  | per tonne of chlorine |  | 0.0828 |  | 0.0828 | [6 empty] | 2.5482 | 0.21099 | 0 | 0.21099 | 0 | 0
Other Basic Inorganic Chemical Manufacturing (325180) | Chlor-Alkali (Diaphragm cell technique) | Cooling | Liquefaction | Cl2 liquefaction | Cl2 | Continuous | Condenser | Shell-and-tube heat exchanger |  | 14 | 25 | 14 | 8 |  |  |  | per tonne of chlorine |  | 0.2448 |  | 0.2448 | [6 empty] | 2.0385 | 0.49903 | 0 | 0.49903 | 0 | 0
Other Basic Inorganic Chemical Manufacturing (325180) | Chlor-Alkali (Diaphragm cell technique) | Thermal Separation | Evaporation | NaOH concentration | NaOH | Continuous | Evaporators | Triple-effect evaporators | 80% | 160 | 90 | 160 |  |  |  |  | per tonne of chlorine |  | 6.0976 |  |  |  | 6.0976 | 245 | 15.3 |  |  | 2.5482 | 15.5376 | 0 | 0 | 0 | 15.5376
Other Basic Inorganic Chemical Manufacturing (325180) | Chlor-Alkali (Diaphragm cell technique) | Cooling | Cooling | NaOH cooling | NaOH | Continuous | Heat exchanger | Plate or shell-and-tube evaporators | 60-90% | 45 | 160 | 45 |  |  |  |  | per tonne of chlorine |  | 0.27 |  | 0.27 | [6 empty] | 2.5482 | 0.688 | 0 | 0.688 | 0 | 0
Other Basic Inorganic Chemical Manufacturing (325180) | Chlor-Alkali (Diaphragm cell technique) | Cooling | Cooling | H2 cooling | H2 | Continuous | Heat exchanger | Plate-type heat exchanger | 60-90% | 25 | 95 | 25 |  |  |  |  | per tonne of chlorine |  | 0.00088133 |  | 0.00088133 | [6 empty] | 2.5482 | 0.0022458 | 0 | 0.0022458 | 0 | 0
Other Basic Inorganic Chemical Manufacturing (325180) | Chlor-Alkali (Diaphragm cell technique) | Compression | Compression | H2 compression | H2 | Continuous | Compressor | Reciprocating compressor or roots-type blowers | 65% |  |  |  |  | 1.3 | 20 |  | per tonne of chlorine |  | 0.17647 |  | 0.17647 | [6 empty] | 2.5482 | 0.44968 | 0 | 0.44968 | 0 | 0
Other Basic Inorganic Chemical Manufacturing (325180) | Chlor-Alkali (Diaphragm cell technique with CHP) | Physical Separation | Purification | Brine purification | Brine solution | Continuous | Closed vessels and filter | Precipitation tank and rotary drum vacuum filters or centrifuge |  | 25 | [5 empty] | 1-2 x 3600 | per tonne of chlorine | 1.7 | 0.20688 |  | 0.20688 | [5 empty] | Lee et al. (2017) ANL/ESD:17/27; Ullmann's (2011); BAT/BREF Brinkmann et al. (2014); JISEA. (2016) NREL/TP-6A50-66763; US EPA Energy Star (2025) Doc # 430-R-24008 | 2.9718 | 0.61482 | 0 | 0.61482 | 0 | 0
Other Basic Inorganic Chemical Manufacturing (325180) | Chlor-Alkali (Diaphragm cell technique with CHP) | Heat Treatment | Heating | Brine heating | Brine solution | Continuous | Heat exchanger | Shell-and-tube or Plate-type heat exchanger |  | 90 | 25 | 90 |  |  |  |  | per tonne of chlorine |  | 0.76293 |  |  |  | 0.76293 | 208 | 9.2 |  |  | 2.9718 | 2.2673 | 0 | 0 | 0 | 2.2673
Other Basic Inorganic Chemical Manufacturing (325180) | Chlor-Alkali (Diaphragm cell technique with CHP) | Chemical Transformation | Electrolysis | Electrolysis | Cl2-NaOH-H2 | Continuous | Electrolyzer | Diaphragm cell |  | 90 |  |  | 1 |  |  |  | per tonne of chlorine |  | 9.972 |  | 9.972 |  |  |  |  | Caustic concentration at the cell outlet = 10-15% |  | 2.9718 | 29.6351 | 0 | 29.6351 | 0 | 0
Other Basic Inorganic Chemical Manufacturing (325180) | Chlor-Alkali (Diaphragm cell technique with CHP) | Cooling | Cooling | Cl2 cooling | Cl2 | Continuous | Heat exchanger or packed tower | Vertical shell and tube heat exchanger or countercurrent flow packed towers | 60-90% | 25 | 95 | 25 |  |  |  |  | per tonne of chlorine |  | 0.097 |  | 0.097 | [6 empty] | 2.9718 | 0.28827 | 0 | 0.28827 | 0 | 0
Other Basic Inorganic Chemical Manufacturing (325180) | Chlor-Alkali (Diaphragm cell technique with CHP) | Thermal Separation | Drying | Cl2 drying | Cl2 | Continuous | Drying tower | Two-six stage countercurrent conc. H2SO4 contact towers | 57-80% | 25 | [6 empty] | per tonne of chlorine |  | 0 | [6 empty] | Reduce the moisture content to less than 20 mg/m3. |  | 2.9718 | 0 | 0 | 0 | 0 | 0
Other Basic Inorganic Chemical Manufacturing (325180) | Chlor-Alkali (Diaphragm cell technique with CHP) | Compression | Compression | Cl2 compression | Cl2 | Continuous | Compressor | Reciprocating compressor | 45% |  |  |  |  | 1 | 8 |  | per tonne of chlorine |  | 0.0828 |  | 0.0828 | [6 empty] | 2.9718 | 0.24607 | 0 | 0.24607 | 0 | 0
Other Basic Inorganic Chemical Manufacturing (325180) | Chlor-Alkali (Diaphragm cell technique with CHP) | Cooling | Liquefaction | Cl2 liquefaction | Cl2 | Continuous | Condenser | Shell-and-tube heat exchanger |  | 14 | 25 | 14 | 8 |  |  |  | per tonne of chlorine |  | 0.2448 |  | 0.2448 | [6 empty] | 2.3775 | 0.582 | 0 | 0.582 | 0 | 0
Other Basic Inorganic Chemical Manufacturing (325180) | Chlor-Alkali (Diaphragm cell technique with CHP) | Thermal Separation | Evaporation | NaOH concentration | NaOH | Continuous | Evaporators | Triple-effect evaporators | 80% | 160 | 90 | 160 |  |  |  |  | per tonne of chlorine |  | 5 |  |  |  | 5 | 245 | 15.3 |  |  | 2.9718 | 14.8592 | 0 | 0 | 0 | 14.8592
Other Basic Inorganic Chemical Manufacturing (325180) | Chlor-Alkali (Diaphragm cell technique with CHP) | Cooling | Cooling | NaOH cooling | NaOH | Continuous | Heat exchanger | Plate or shell-and-tube evaporators | 53.57% | 45 | 160 | 45 |  |  |  |  | per tonne of chlorine |  | 0.27 |  | 0.27 | [6 empty] | 2.9718 | 0.8024 | 0 | 0.8024 | 0 | 0
Other Basic Inorganic Chemical Manufacturing (325180) | Chlor-Alkali (Diaphragm cell technique with CHP) | Cooling | Cooling | H2 cooling | H2 | Continuous | Heat exchanger | Plate heat exchangers | 60-90% | 25 | 95 | 25 |  |  |  |  | per tonne of chlorine |  | 0.00088133 |  | 0.00088133 | [6 empty] | 2.9718 | 0.0026192 | 0 | 0.0026192 | 0 | 0
Other Basic Inorganic Chemical Manufacturing (325180) | Chlor-Alkali (Diaphragm cell technique with CHP) | Compression | Compression | H2 compression | H2 | Continuous | Compressor | Reciprocating compressor or roots-type blowers | 65% |  |  |  |  | 1.3 | 20 |  | per tonne of chlorine |  | 0.17647 |  | 0.17647 | [6 empty] | 2.9718 | 0.52445 | 0 | 0.52445 | 0 | 0
Other Basic Inorganic Chemical Manufacturing (325180) | Chlor-Alkali (Diaphragm cell technique with CHP) | Power Generation | Cogeneration | Cogeneration | Steam and Electricity | Continuous | CHP plant | Natural gas combined cycle (NGCC) | 57% | [7 empty] | per tonne of chlorine |  | 13.3949 |  | -11.9931 | 31.151 | -5.7629 | 400 | 45 |  |  | 2.9718 | 39.8075 | 0 | -35.6416 | 92.5755 | -17.1265
Other Basic Inorganic Chemical Manufacturing (325180) | Chlor-Alkali (Membrane cell technique) | Physical Separation | Purification | Brine purification | Brine solution | Continuous | Closed vessels and filter | Precipitation tank and rotary drum vacuum filters or centrifuge |  | 25 | [5 empty] | 1-2 x 3600 | per tonne of chlorine | 1.7 | 0.20688 |  | 0.20688 | [5 empty] | Lee et al. (2017) ANL/ESD:17/27; Ullmann's (2011); BAT/BREF Brinkmann et al. (2014); JISEA. (2016) NREL/TP-6A50-66763; US EPA Energy Star (2025) Doc # 430-R-24008 | 4.7415 | 0.98094 | 0 | 0.98094 | 0 | 0
Other Basic Inorganic Chemical Manufacturing (325180) | Chlor-Alkali (Membrane cell technique) | Heat Treatment | Heating | Brine heating | Brine solution | Continuous | Heat exchanger | Shell-and-tube or Plate-type heat exchanger |  | 90 | 25 | 90 |  |  |  |  | per tonne of chlorine |  | 0.9304 |  |  |  | 0.9304 | 208 | 9.2 |  |  | 4.7415 | 4.4115 | 0 | 0 | 0 | 4.4115
Other Basic Inorganic Chemical Manufacturing (325180) | Chlor-Alkali (Membrane cell technique) | Chemical Transformation | Electrolysis | Electrolysis | Cl2-NaOH-H2 | Continuous | Electrolyzer | Diaphragm cell |  | 90 |  |  | 1 |  |  |  | per tonne of chlorine |  | 9.36 |  | 9.36 |  |  |  |  | Caustic concentration at the cell outlet = 30-33% |  | 4.7415 | 44.3806 | 0 | 44.3806 | 0 | 0
Other Basic Inorganic Chemical Manufacturing (325180) | Chlor-Alkali (Membrane cell technique) | Cooling | Cooling | Cl2 cooling | Cl2 | Continuous | Heat exchanger or packed tower | Vertical shell and tube heat exchanger or countercurrent flow packed towers | 60-90% | 25 | 95 | 25 |  |  |  |  | per tonne of chlorine |  | 0.097 |  | 0.097 | [6 empty] | 4.7415 | 0.45993 | 0 | 0.45993 | 0 | 0
Other Basic Inorganic Chemical Manufacturing (325180) | Chlor-Alkali (Membrane cell technique) | Thermal Separation | Drying | Cl2 drying | Cl2 | Continuous | Drying tower | Two-six stage countercurrent conc. H2SO4 contact towers | 57-80% | 25 | [6 empty] | per tonne of chlorine |  | 0 | [6 empty] | Reduce the moisture content to less than 20 mg/m3. |  | 4.7415 | 0 | 0 | 0 | 0 | 0
Other Basic Inorganic Chemical Manufacturing (325180) | Chlor-Alkali (Membrane cell technique) | Compression | Compression | Cl2 compression | Cl2 | Continuous | Compressor | Reciprocating compressor | 45% |  |  |  |  | 1 | 8 |  | per tonne of chlorine |  | 0.0828 |  | 0.0828 | [6 empty] | 4.7415 | 0.3926 | 0 | 0.3926 | 0 | 0
Other Basic Inorganic Chemical Manufacturing (325180) | Chlor-Alkali (Membrane cell technique) | Cooling | Liquefaction | Cl2 liquefaction | Cl2 | Continuous | Condenser | Shell-and-tube heat exchanger |  | 14 | 25 | 14 | 8 |  |  |  | per tonne of chlorine |  | 0.2448 |  | 0.2448 | [6 empty] | 3.7932 | 0.92858 | 0 | 0.92858 | 0 | 0
Other Basic Inorganic Chemical Manufacturing (325180) | Chlor-Alkali (Membrane cell technique) | Thermal Separation | Evaporation | NaOH concentration | NaOH | Continuous | Evaporators | Plate or shell-and-tube evaporators | 80% | 160 | 90 | 160 |  |  |  |  | per tonne of chlorine |  | 1.2195 |  |  |  | 1.2195 | 199 | 10.4 |  |  | 4.7415 | 5.7823 | 0 | 0 | 0 | 5.7823
Other Basic Inorganic Chemical Manufacturing (325180) | Chlor-Alkali (Membrane cell technique) | Cooling | Cooling | NaOH cooling | NaOH | Continuous | Heat exchanger | Plate or shell-and-tube evaporators | 53.57% | 45 | 160 | 45 |  |  |  |  | per tonne of chlorine |  | 0.27 |  | 0.27 | [6 empty] | 4.7415 | 1.2802 | 0 | 1.2802 | 0 | 0
Other Basic Inorganic Chemical Manufacturing (325180) | Chlor-Alkali (Membrane cell technique) | Cooling | Cooling | H2 cooling | H2 | Continuous | Heat exchanger | Plate heat exchangers | 60-90% | 25 | 95 | 25 |  |  |  |  | per tonne of chlorine |  | 0.00088133 |  | 0.00088133 | [6 empty] | 4.7415 | 0.0041789 | 0 | 0.0041789 | 0 | 0
Other Basic Inorganic Chemical Manufacturing (325180) | Chlor-Alkali (Membrane cell technique) | Compression | Compression | H2 compression | H2 | Continuous | Compressor | Reciprocating compressor or roots-type blowers | 65% |  |  |  |  | 1.3 | 20 |  | per tonne of chlorine |  | 0.17647 |  | 0.17647 | [6 empty] | 4.7415 | 0.83675 | 0 | 0.83675 | 0 | 0
Other Basic Inorganic Chemical Manufacturing (325180) | Chlor-Alkali (Membrane cell technique with CHP) | Physical Separation | Purification | Brine purification | Brine solution | Continuous | Closed vessels and filter | Precipitation tank and rotary drum vacuum filters or centrifuge |  | 25 | [5 empty] | 1-2 x 3600 | per tonne of chlorine | 1.7 | 0.20688 |  | 0.20688 | [5 empty] | Lee et al. (2017) ANL/ESD:17/27; Ullmann's (2011); BAT/BREF Brinkmann et al. (2014); JISEA. (2016) NREL/TP-6A50-66763; US EPA Energy Star (2025) Doc # 430-R-24008 | 1.7385 | 0.35966 | 0 | 0.35966 | 0 | 0
Other Basic Inorganic Chemical Manufacturing (325180) | Chlor-Alkali (Membrane cell technique with CHP) | Heat Treatment | Heating | Brine heating | Brine solution | Continuous | Heat exchanger | Shell-and-tube or Plate-type heat exchanger |  | 90 | 25 | 90 |  |  |  |  | per tonne of chlorine |  | 0.76293 |  |  |  | 0.76293 | 180 | 3.5 |  |  | 1.7385 | 1.3263 | 0 | 0 | 0 | 1.3263
Other Basic Inorganic Chemical Manufacturing (325180) | Chlor-Alkali (Membrane cell technique with CHP) | Chemical Transformation | Electrolysis | Electrolysis | Cl2-NaOH-H2 | Continuous | Electrolyzer | Diaphragm cell |  | 90 |  |  | 1 |  |  |  | per tonne of chlorine |  | 9.36 |  | 9.36 |  |  |  |  | Caustic concentration at the cell outlet = 30-33% |  | 1.7385 | 16.2722 | 0 | 16.2722 | 0 | 0
Other Basic Inorganic Chemical Manufacturing (325180) | Chlor-Alkali (Membrane cell technique with CHP) | Cooling | Cooling | Cl2 cooling | Cl2 | Continuous | Heat exchanger or packed tower | Vertical shell and tube heat exchanger or countercurrent flow packed towers | 60-90% | 25 | 95 | 25 |  |  |  |  | per tonne of chlorine |  | 0.097 |  | 0.097 | [6 empty] | 1.7385 | 0.16863 | 0 | 0.16863 | 0 | 0
Other Basic Inorganic Chemical Manufacturing (325180) | Chlor-Alkali (Membrane cell technique with CHP) | Thermal Separation | Drying | Cl2 drying | Cl2 | Continuous | Drying tower | Two-six stage countercurrent conc. H2SO4 contact towers | 57-80% | 25 | [6 empty] | per tonne of chlorine |  | 0 | [6 empty] | Reduce the moisture content to less than 20 mg/m3. |  | 1.7385 | 0 | 0 | 0 | 0 | 0
Other Basic Inorganic Chemical Manufacturing (325180) | Chlor-Alkali (Membrane cell technique with CHP) | Compression | Compression | Cl2 compression | Cl2 | Continuous | Compressor | Reciprocating compressor | 45% |  |  |  |  | 1 | 8 |  | per tonne of chlorine |  | 0.0828 |  | 0.0828 | [6 empty] | 1.7385 | 0.14395 | 0 | 0.14395 | 0 | 0
Other Basic Inorganic Chemical Manufacturing (325180) | Chlor-Alkali (Membrane cell technique with CHP) | Cooling | Liquefaction | Cl2 liquefaction | Cl2 | Continuous | Condenser | Shell-and-tube heat exchanger |  | 14 | 25 | 14 | 8 |  |  |  | per tonne of chlorine |  | 0.2448 |  | 0.2448 | [6 empty] | 1.3908 | 0.34046 | 0 | 0.34046 | 0 | 0
Other Basic Inorganic Chemical Manufacturing (325180) | Chlor-Alkali (Membrane cell technique with CHP) | Thermal Separation | Evaporation | NaOH concentration | NaOH | Continuous | Evaporators | Plate or shell-and-tube evaporators | 80% | 160 | 90 | 160 |  |  |  |  | per tonne of chlorine |  | 1 |  |  |  | 1 | 199 | 10.4 |  |  | 1.7385 | 1.7385 | 0 | 0 | 0 | 1.7385
Other Basic Inorganic Chemical Manufacturing (325180) | Chlor-Alkali (Membrane cell technique with CHP) | Cooling | Cooling | NaOH cooling | NaOH | Continuous | Heat exchanger | Plate or shell-and-tube evaporators | 53.57% | 45 | 160 | 45 |  |  |  |  | per tonne of chlorine |  | 0.27 |  | 0.27 | [6 empty] | 1.7385 | 0.46939 | 0 | 0.46939 | 0 | 0
Other Basic Inorganic Chemical Manufacturing (325180) | Chlor-Alkali (Membrane cell technique with CHP) | Cooling | Cooling | H2 cooling | H2 | Continuous | Heat exchanger | Plate heat exchangers | 60-90% | 25 | 95 | 25 |  |  |  |  | per tonne of chlorine |  | 0.00088133 |  | 0.00088133 | [6 empty] | 1.7385 | 0.0015322 | 0 | 0.0015322 | 0 | 0
Other Basic Inorganic Chemical Manufacturing (325180) | Chlor-Alkali (Membrane cell technique with CHP) | Compression | Compression | H2 compression | H2 | Continuous | Compressor | Reciprocating compressor or roots-type blowers | 65% |  |  |  |  | 1.3 | 20 |  | per tonne of chlorine |  | 0.17647 |  | 0.17647 | [6 empty] | 1.7385 | 0.30679 | 0 | 0.30679 | 0 | 0
Other Basic Inorganic Chemical Manufacturing (325180) | Chlor-Alkali (Membrane cell technique with CHP) | Power Generation | Cogeneration | Cogeneration | Steam and Electricity | Continuous | CHP plant | Natural gas combined cycle (NGCC) | 57% | [7 empty] | per tonne of chlorine |  | 4.0976 |  | -3.6688 | 9.5293 | -1.7629 | 400 | 45 |  |  | 1.7385 | 7.1236 | 0 | -6.3781 | 16.5666 | -3.0648
Soybean and Other Oilseed Processing (311224) | Soybean Oil Processing | Comminution | Soyabean Breaking | Soyabean Breaking | Soybean | Continuous | Corrugated rolls | Corrugated rolls | [8 empty] | per tonne Soybean |  | 0.014666 |  | 0.014666 | [5 empty] | Johnson 2008 | 65.8559 | 0.96586 | 0 | 0.96586 | 0 | 0
Soybean and Other Oilseed Processing (311224) | Soybean Oil Processing | Physical Separation | Dehulling | Soybean dehulling | Soybean | Continuous | Hull separators | Cracking rolls, aspirators and cyclones | [8 empty] | per tonne Soybean |  | 0.019555 |  | 0.019555 | [5 empty] | NOPA 2024 | 65.8559 | 1.2878 | 0 | 1.2878 | 0 | 0
Soybean and Other Oilseed Processing (311224) | Soybean Oil Processing | Heat Treatment | Conditioning | Soybean cooking | Soybean | Continuous | Heat exchangers | Rotary horizontal heat exchangers | 75% | 67.5 | 22 | 67.5 | 1 |  |  |  | per tonne Soybean |  | 0.19617 |  | 0.014938 |  | 0.18123 | 121 | 2 |  | Anderson 2005 | 65.8559 | 12.9191 | 0 | 0.98374 | 0 | 11.9354
Soybean and Other Oilseed Processing (311224) | Soybean Oil Processing | Material Forming | Flaking | Soybean flaking | Soybean | Continuous | Hydraulic rollers | Hydraulic rollers |  | 55 | 68 | 55 | 1 |  |  |  | per tonne Soybean |  | 0.034855 |  | 0.034855 | [5 empty] | Demarco et al 2020 | 65.8559 | 2.2954 | 0 | 2.2954 | 0 | 0
Soybean and Other Oilseed Processing (311224) | Soybean Oil Processing | Physical Separation | Extraction | Oil extraction | Soybean meal, oil, and solvent (hexane) | Continuous | Percolation extractors | Percolation extractors |  | 55 | 55 | 55 | 1 |  |  |  | per tonne Soybean |  | 0.014938 |  | 0.014938 | [5 empty] | Brown 108 Processes for Temp and Pressure | 65.8559 | 0.98374 | 0 | 0.98374 | 0 | 0
Soybean and Other Oilseed Processing (311224) | Soybean Oil Processing | Thermal Separation | Desolventizing | Solvent recovery from meal | Soybean meal, solvent (hexane) | Continuous | Desolventizer-toaster | Desolventizer-toaster | 75% | 102.5 | 55 | 93 | 1 |  |  |  | per tonne Soybean |  | 0.22242 |  |  |  | 0.22242 | 121 | 2 |  |  | 65.8559 | 14.648 | 0 | 0 | 0 | 14.648
Soybean and Other Oilseed Processing (311224) | Soybean Oil Processing | Thermal Separation | Drying | Meal drying | Soybean meal drying | Continuous | Drying | Indirerct heat exchangers | 57-80% | 93 | 93 | 93 | 1 |  |  |  | per tonne Soybean |  | 0.22695 |  |  |  | 0.22695 | 176 | 9.36 |  |  | 65.8559 | 14.9457 | 0 | 0 | 0 | 14.9457
Soybean and Other Oilseed Processing (311224) | Soybean Oil Processing | Thermal Separation | Evaporation | Solvent recovery from oil | Soybean oil, and solvent (hexane) | Continuous | Evaporators | Evaporators | 75% | 68 | 38 | 52 | 0.3475 |  |  |  | per tonne Soybean |  | 0.20771 |  | 0.015816 |  | 0.1919 | 121 | 2 |  |  | 65.8559 | 13.6791 | 0 | 1.0416 | 0 | 12.6375
Breweries (312120) | Beer Processing | Comminution | Milling | Malted barley milling | Malted barley | Continuous | Mills | Mills | [8 empty] | per barrel of beer |  | 0.009711 |  | 0.009711 | [5 empty] | Bar and Voigt 2019 | 174.7758 | 1.6972 | 0 | 1.6972 | 0 | 0
Breweries (312120) | Beer Processing | Comminution | Mashing | Milled barley mashing | Milled malted barley, gelatinized adjunct, and water | Continuous | Mashing vessel | Mash tun | 80% | 75 | 22 | 75 |  |  |  | 30x60 | per barrel of beer |  | 0.02106 |  |  |  | 0.02106 | 110 | 1.427 |  | Tijerino et al 2023 | 174.7758 | 3.6808 | 0 | 0 | 0 | 3.6808
Breweries (312120) | Beer Processing | Physical Separation | Lautering | Wort and grains seperation | Wort and mash | Continuous | Lautering vessel | Lauter tun |  |  | 75 | 65 |  |  |  |  | per barrel of beer |  | 0.002574 |  | 0.002574 | [5 empty] | Dilay et al 2006 | 174.7758 | 0.44987 | 0 | 0.44987 | 0 | 0
Breweries (312120) | Beer Processing | Heat Treatment | Heating | Wort boiling | Wort | Continuous | Boiling vessel | Wort boiling tun | 80% | 100 | 65 | 100 |  |  |  | 90x60 | per barrel of beer |  | 0.039195 |  |  |  | 0.039195 | 152 | 5.02 |  | Worrel 2002 | 174.7758 | 6.8503 | 0 | 0 | 0 | 6.8503
Breweries (312120) | Beer Processing | Cooling | Cooling | Wort cooling | Boiled wort | Continuous | Heat exchanger | Plate heat exchangers | 60-90% |  | 93 | 20 |  |  |  |  | per barrel of beer |  | 0.020475 |  | 0.020475 | [5 empty] | Strum et al 2013 | 174.7758 | 3.5785 | 0 | 3.5785 | 0 | 0
Breweries (312120) | Beer Processing | Chemical Transformation | Fermentation | Wort fermentation and aging | Wort and yeast | Batch | Fermentation tank | Fermentation tank with cooling jackets |  |  | 20 | 19 |  |  |  | few to 40 days | per barrel of beer |  | 0.034398 |  | 0.034398 | [6 empty] | 174.7758 | 6.0119 | 0 | 6.0119 | 0 | 0
Breweries (312120) | Beer Processing | Packaging | Packaging | Packaging kegs and bottles | Beer | Continuous | Packaging Conveyers | Packaging Conveyers | [8 empty] | per barrel of beer |  | 0.012753 |  | 0.012753 | [6 empty] | 174.7758 | 2.2289 | 0 | 2.2289 | 0 | 0
Breweries (312120) | Beer Processing | Heat Treatment | Pasteurization | Pasteurization | Beer | Continuous | Pasteurization tunnel | Tunnel or flash pasteurization | 80% | 60 | 20 | 60 |  |  |  | 30x60 | per barrel of beer |  | 0.058354 |  |  |  | 0.058354 | 110 | 1.427 |  | Pro Engineering | 174.7758 | 10.1988 | 0 | 0 | 0 | 10.1988
Breweries (312120) | Beer Processing | Compression | Compression | Air compression | Beer bottles | Continuous | Air compressors | Air compressors | [8 empty] | per barrel of beer |  | 0.018486 |  | 0.018486 | [6 empty] | 174.7758 | 3.2309 | 0 | 3.2309 | 0 | 0
Beet Sugar Manufacturing (311313) | Beet Sugar Manufacturing | Comminution | Slicing | Beet slicing | Beet cossette | Continuous | Slicer | Slicer | [8 empty] | Per tonne of beet sugar |  | 0.16 |  | 0.16 | [5 empty] | Leefomgeving, 2019 | 4.7 | 0.752 | 0 | 0.752 | 0 | 0
Beet Sugar Manufacturing (311313) | Beet Sugar Manufacturing | Physical Separation | Extraction | Thin juice extraction and heating | Thin juice and beet pulp | Continuous | Extractors | Extraction Tower | 78% | 72 | 22 | 26 | 1 |  |  | 90x60 | Per tonne of beet sugar |  | 0.78 |  |  |  | 0.78 | 152 | 5 |  | Zuberi et al 2022 | 4.7 | 3.666 | 0 | 0 | 0 | 3.666
Beet Sugar Manufacturing (311313) | Beet Sugar Manufacturing | Physical Separation | Dewatering | Pulp pressing | Beet pulp | Continuous | Mechanical press | Screw Press | [8 empty] | Per tonne of beet sugar |  | 0.18 |  | 0.18 | [5 empty] | Drum dryer resince time | 4.7 | 0.846 | 0 | 0.846 | 0 | 0
Beet Sugar Manufacturing (311313) | Beet Sugar Manufacturing | Thermal Separation | Drying | Pulp drying | Beet pulp pellets | Continuous | Drum dryer | Rotary drum dryer | 57-80% | 538 | 22 | 270 | 1 |  |  | 4x60 | Per tonne of beet sugar |  | 2.44 |  |  | 2.44 |  |  |  |  | Rotary Drum Dryer | 4.7 | 11.468 | 0 | 0 | 11.468 | 0
Beet Sugar Manufacturing (311313) | Beet Sugar Manufacturing | Chemical Separation | Liming | Thin juice purification | Raw thin juice | Continuous | Liming and carbonation tanks | Liming and carbonation tanks |  | 85 | 26 | 85 | 1 |  |  |  | Per tonne of beet sugar |  | 0.238 |  |  | 0.238 |  |  |  |  | Loginova et al 2025 | 4.7 | 1.1186 | 0 | 0 | 1.1186 | 0
Beet Sugar Manufacturing (311313) | Beet Sugar Manufacturing | Thermal Separation | Evaporation | Thin juice evaporation | Sugar thick juice | Continuous | Evaporators | Evaporators | 78% | 135 | 85 | 135 | 0.3-2.2 |  |  |  | Per tonne of beet sugar |  | 2.3397 |  |  |  | 2.3397 | 152 | 5 |  | Urbaniec, 2004 | 4.7 | 10.9968 | 0 | 0 | 0 | 10.9968
Beet Sugar Manufacturing (311313) | Beet Sugar Manufacturing | Thermal Separation | Crystallization | Juice crystallization | Massecuite (Beet sugar and molasses) | Batch | Crystallizers | Crystallizers | 78% | 80 | 80 | 80 | 1 |  |  |  | Per tonne of beet sugar |  | 0.48 |  |  |  | 0.48 | 152 | 5 |  |  | 4.7 | 2.256 | 0 | 0 | 0 | 2.256
Beet Sugar Manufacturing (311313) | Beet Sugar Manufacturing | Physical Separation | Centrifugation | Sugar and molasses separation | Beet sugar | Continuous | Centrifuge | Centrifuge | [8 empty] | Per tonne of beet sugar |  | 0.21 |  | 0.21 | [6 empty] | 4.7 | 0.987 | 0 | 0.987 | 0 | 0
Other Basic Inorganic Chemical Manufacturing (325180) | Monohydrate process (natural; underground trona) | Chemical Transformation | Calcination | Calcination | Soda Ash | Continuous | Kiln | Rotary kiln | 70% | 175 | 25 | 175 | 1 |  |  |  | per tonne of soda ash | 1.8 | 1.4 |  | 0.1 | 1.3 |  |  |  | Impure product containing 85% soda ash and 15% insolubles | Ullmann's (2011); BAT/BREF LVIC-S (2007); JISEA. (2016) NREL/TP-6A50-66763; Brown at al. (1996) 108 Process; USGS/Kostick (1993) https://archive.epa.gov/epawaste/nonhaz/industrial/special/web/pdf/id4-soda.pdf; https://www.epa.gov/sites/default/files/2020-09/documents/8.12_sodium_carbonate.pdf#:~:text=Figure%208.12,and%20possibly%20bagged%2C%20before%20shipping; https://www.energy.gov/sites/prod/files/2013/11/f4/potash_soda_borate.pdf#:~:text=dissolved%20with%20hot%20water%20and,crystallizers%20where%20sodium%20carbonate%20monohydrate; https://patents.google.com/patent/US3119655A/en#:~:text=,line%209%20into%20the%20condensate | 9.9545 | 13.9364 | 0 | 0.99545 | 12.9409 | 0
Other Basic Inorganic Chemical Manufacturing (325180) | Monohydrate process (natural; underground trona) | Physical Separation | Dissolution | Dissolution | Soda Ash | Continuous | Dissolution tank | Solution tank with agitator |  | 95 | 175 | 95 | 1 |  |  |  | per tonne of soda ash |  | 0.1 |  | 0.1 | [6 empty] | 9.9545 | 0.99545 | 0 | 0.99545 | 0 | 0
Other Basic Inorganic Chemical Manufacturing (325180) | Monohydrate process (natural; underground trona) | Physical Separation | Filtration | Filtration | Soda Ash | Continuous | Filters | Classifiers and filter presses |  | 90 | 90 | 90 | 1 |  |  |  | per tonne of soda ash |  | 0 |  | 0 | [6 empty] | 9.9545 | 0 | 0 | 0 | 0 | 0
Other Basic Inorganic Chemical Manufacturing (325180) | Monohydrate process (natural; underground trona) | Thermal Separation | Crystallization | Crystallization | Soda Ash | Continuous | Crystallizer | Mechanical vapor recompression crystallizer | 85% | 100 | 90 | 100 | 1 |  |  |  | per tonne of soda ash |  | 2.3 |  | 1.2 |  | 1.1 | 150 | 4.8 |  |  | 9.9545 | 22.8954 | 0 | 11.9454 | 0 | 10.95
Other Basic Inorganic Chemical Manufacturing (325180) | Monohydrate process (natural; underground trona) | Physical Separation | Centrifugation | Centrifugation | Soda Ash | Continuous | Centrifuge | Hydrocyclones and Decanter centrifuge |  | 80 | 95 | 80 | 1 |  |  |  | per tonne of soda ash |  | 0.2 |  | 0.2 | [6 empty] | 9.9545 | 1.9909 | 0 | 1.9909 | 0 | 0
Other Basic Inorganic Chemical Manufacturing (325180) | Monohydrate process (natural; underground trona) | Thermal Separation | Drying | Drying | Soda Ash | Continuous | Dryer | Rotary steam tube dryer | 57-80% | 150 | 80 | 150 | 1 |  |  |  | per tonne of soda ash |  | 2.6 |  | 0.1 |  | 2.5 | 200 | 15.5 |  |  | 9.9545 | 25.8818 | 0 | 0.99545 | 0 | 24.8863
Other Basic Inorganic Chemical Manufacturing (325180) | Monohydrate process (natural; underground trona) | Cooling | Cooling | Cooling | Soda Ash | Continuous | Cooler | Air coolers |  | 25 | 150 | 25 | 1 |  |  |  | per tonne of soda ash |  | 0 | [8 empty] | 9.9545 | 0 | 0 | 0 | 0 | 0
Lime (327410) | Lime manufacturing (quicklime/hydrated lime; rotary kiln) | Comminution | Grinding | Raw material grinding | Limestone | Continuous | Grinding mill | Hammer mills |  |  |  |  | 1 |  |  |  | per tonne of lime | 1.7 | 0.02 |  | 0.02 |  |  |  |  | Raw material (limestone) grinding | Ullmann's (2011); JISEA. (2016) NREL/TP-6A50-66763; JRC-IPTS (2003) - Report EUR 20769 EN; BAT/BREF Lime (2013); 108 Industrial Processes; US EPA (2020) - https://www.epa.gov/sites/default/files/2020-10/documents/c11s17.pdf | 15.1146 | 0.30229 | 0 | 0.30229 | 0 | 0
Lime (327410) | Lime manufacturing (quicklime/hydrated lime; rotary kiln) | Physical Separation | Screening | Screening | Limestone | Continuous | Screening unit | Vibrating screens |  |  |  |  | 1 |  |  |  | per tonne of lime |  | 0.02 |  | 0.02 | [6 empty] | 15.1146 | 0.30229 | 0 | 0.30229 | 0 | 0
Lime (327410) | Lime manufacturing (quicklime/hydrated lime; rotary kiln) | Chemical Transformation | Calcination | Calcination | Quicklime | Continuous | Kiln | Rotary kiln (long or preheater) | 50% | 900 |  |  | 1 |  |  |  | per tonne of lime |  | 6.36 |  | 0.11 | 6.25 | [5 empty] | 15.1146 | 96.1289 | 0 | 1.6626 | 94.4663 | 0
Lime (327410) | Lime manufacturing (quicklime/hydrated lime; rotary kiln) | Cooling | Cooling | Lime cooling | Quicklime | Continuous | Cooler | Rotary/planetory coolers | 81.2% | 90 | 900 | 90 | 1 |  |  |  | per tonne of lime |  | 0.04 |  | 0.04 | [6 empty] | 15.1146 | 0.60458 | 0 | 0.60458 | 0 | 0
Lime (327410) | Lime manufacturing (quicklime/hydrated lime; rotary kiln) | Comminution | Grinding | Lime grinding | Quicklime | Continuous | Grinding mill | Roller mills/ball mills |  |  |  |  | 1 |  |  |  | per tonne of lime |  | 0.06 |  | 0.06 | [6 empty] | 15.1146 | 0.90688 | 0 | 0.90688 | 0 | 0
Lime (327410) | Lime manufacturing (quicklime/hydrated lime; rotary kiln) | Chemical Transformation | Hydration | Hydration | Slaked lime | Continuous | Hydrator | Continuous (or pressure) hydrators |  | 100 | 25 | 100 | 1 |  |  | 15 x 60 | per tonne of lime |  | -1.08 |  | 0.06 |  | -1.14 | 100 | 1 | Exothermic reaction |  | 2.4183 | -2.6118 | 0 | 0.1451 | 0 | -2.7569
Lime (327410) | Lime manufacturing (quicklime/hydrated lime; rotary kiln) | Thermal Separation | Drying | Hydrated lime drying/separation | Slaked lime | Continuous | Separator | Air separators/classifiers | 57-80% | 25 | 100 | 25 | 1 |  |  |  | per tonne of lime |  | 0.01 |  | 0.01 | [6 empty] | 2.4183 | 0.024183 | 0 | 0.024183 | 0 | 0
Lime (327410) | Lime manufacturing (quicklime/hydrated lime; rotary kiln) | Packaging | Packaging | Packaging | Lime | Continuous | Conveyer belt | Conveyer belt |  |  |  |  | 1 |  |  |  | per tonne of lime |  | 0.01 |  | 0.01 | [6 empty] | 15.1146 | 0.15115 | 0 | 0.15115 | 0 | 0
Lime (327410) | Lime manufacturing (quicklime/hydrated lime; shaft kiln) | Comminution | Grinding | Raw material grinding | Limestone | Continuous | Grinding mill | Hammer mills |  |  |  |  | 1 |  |  |  | per tonne of lime | 1.7 | 0.02 |  | 0.02 |  |  |  |  | Raw material (limestone) grinding | Ullmann's (2011); JISEA. (2016) NREL/TP-6A50-66763; JRC-IPTS (2003) - Report EUR 20769 EN; BAT/BREF Lime (2013); 108 Industrial Processes; US EPA (2020) - https://www.epa.gov/sites/default/files/2020-10/documents/c11s17.pdf | 1.6794 | 0.033588 | 0 | 0.033588 | 0 | 0
Lime (327410) | Lime manufacturing (quicklime/hydrated lime; shaft kiln) | Physical Separation | Screening | Screening | Limestone | Continuous | Screening unit | Vibrating screens |  |  |  |  | 1 |  |  |  | per tonne of lime |  | 0.02 |  | 0.02 | [6 empty] | 1.6794 | 0.033588 | 0 | 0.033588 | 0 | 0
Lime (327410) | Lime manufacturing (quicklime/hydrated lime; shaft kiln) | Chemical Transformation | Calcination | Calcination | Quicklime | Continuous | Kiln | Vertical shaft kiln (parallel or counterflow) | 75% | 900 |  |  | 1 |  |  |  | per tonne of lime |  | 4.34 |  | 0.09 | 4.25 | [5 empty] | 1.6794 | 7.2886 | 0 | 0.15115 | 7.1375 | 0
Lime (327410) | Lime manufacturing (quicklime/hydrated lime; shaft kiln) | Cooling | Cooling | Lime cooling | Quicklime | Continuous | Cooler | Rotary/planetory coolers | 81.2% | 90 | 900 | 90 | 1 |  |  |  | per tonne of lime |  | 0.04 |  | 0.04 | [6 empty] | 1.6794 | 0.067176 | 0 | 0.067176 | 0 | 0
Lime (327410) | Lime manufacturing (quicklime/hydrated lime; shaft kiln) | Comminution | Grinding | Lime grinding | Quicklime | Continuous | Grinding mill | Roller mills/ball mills |  |  |  |  | 1 |  |  |  | per tonne of lime |  | 0.06 |  | 0.06 | [6 empty] | 1.6794 | 0.10076 | 0 | 0.10076 | 0 | 0
Lime (327410) | Lime manufacturing (quicklime/hydrated lime; shaft kiln) | Chemical Transformation | Hydration | Hydration | Slaked lime | Continuous | Hydrator | Continuous (or pressure) hydrators |  | 100 | 25 | 100 | 1 |  |  | 15 x 60 | per tonne of lime |  | -1.08 |  | 0.06 |  | -1.14 | 100 | 1 | Exothermic reaction |  | 0.2687 | -0.2902 | 0 | 0.016122 | 0 | -0.30632
Lime (327410) | Lime manufacturing (quicklime/hydrated lime; shaft kiln) | Thermal Separation | Drying | Hydrated lime drying/separation | Slaked lime | Continuous | Separator | Air separators/classifiers | 57-80% | 25 | 100 | 25 | 1 |  |  |  | per tonne of lime |  | 0.01 |  | 0.01 | [6 empty] | 0.2687 | 0.002687 | 0 | 0.002687 | 0 | 0
Lime (327410) | Lime manufacturing (quicklime/hydrated lime; shaft kiln) | Packaging | Packaging | Packaging | Lime | Continuous | Conveyer belt | Conveyer belt |  |  |  |  | 1 |  |  |  | per tonne of lime |  | 0.01 |  | 0.01 | [6 empty] | 1.6794 | 0.016794 | 0 | 0.016794 | 0 | 0
Lime (327410) | Lime manufacturing (dead burned dolomite) | Comminution | Grinding | Raw material grinding | Limestone | Continuous | Grinding mill | Hammer mills |  |  |  |  | 1 |  |  |  | per tonne of lime | 1.7 | 0.02 |  | 0.02 |  |  |  |  | Raw material (limestone) grinding | Ullmann's (2011); JISEA. (2016) NREL/TP-6A50-66763; JRC-IPTS (2003) - Report EUR 20769 EN; BAT/BREF Lime (2013); 108 Industrial Processes; US EPA (2020) - https://www.epa.gov/sites/default/files/2020-10/documents/c11s17.pdf | 0.2 | 0.004 | 0 | 0.004 | 0 | 0
Lime (327410) | Lime manufacturing (dead burned dolomite) | Physical Separation | Screening | Screening | Limestone | Continuous | Screening unit | Vibrating screens |  |  |  |  | 1 |  |  |  | per tonne of lime |  | 0.02 |  | 0.02 | [6 empty] | 0.2 | 0.004 | 0 | 0.004 | 0 | 0
Lime (327410) | Lime manufacturing (dead burned dolomite) | Chemical Transformation | Calcination | Calcination | Dead burned dolomite | Continuous | Kiln | Rotary or shaft kiln | 50% | 1800 |  |  | 1 |  |  |  | per tonne of lime |  | 6.63 |  | 0.13 | 6.5 | [5 empty] | 0.2 | 1.326 | 0 | 0.026 | 1.3 | 0
Lime (327410) | Lime manufacturing (dead burned dolomite) | Cooling | Cooling | Lime cooling | Dead burned dolomite | Continuous | Cooler | Rotary/planetory coolers | 81.2% | 100 | 1800 | 100 | 1 |  |  |  | per tonne of lime |  | 0.04 |  | 0.04 | [6 empty] | 0.2 | 0.008 | 0 | 0.008 | 0 | 0
Lime (327410) | Lime manufacturing (dead burned dolomite) | Comminution | Grinding | Lime grinding | Dead burned dolomite | Continuous | Grinding mill | Roller mills/ball mills |  |  |  |  | 1 |  |  |  | per tonne of lime |  | 0.06 |  | 0.06 | [6 empty] | 0.2 | 0.012 | 0 | 0.012 | 0 | 0
Lime (327410) | Lime manufacturing (dead burned dolomite) | Packaging | Packaging | Packaging | Lime | Continuous | Conveyer belt | Conveyer belt |  |  |  |  | 1 |  |  |  | per tonne of lime |  | 0.01 |  | 0.01 | [6 empty] | 0.2 | 0.002 | 0 | 0.002 | 0 | 0
Alumina Refining and Primary Aluminum Production (331313) | Alumina manufacturing (Bayer process) | Comminution | Grinding | Wet bauxite grinding | Bauxite slurry | Continuous | Grinding mill | Rod mills or ball mills |  | 25 |  |  | 1 |  |  |  | per tonne of alumina | 2.5 | 0.34 |  | 0.06 |  | 0.29 | 120 | 2 |  | Ullmann's (2011); BAT/BREF NFM (2017); USGS Bauxite and Alumina (2019); US EPA (2020) - https://www.epa.gov/sites/default/files/2020-11/documents/b12s01.pdf; https://link.springer.com/content/pdf/10.1007/978-3-319-48248-4_24.pdf; https://doi.org/10.1007/s11367-023-02257-8; https://aqw.com.au/component/zoo/?task=callelement&format=raw&item_id=214&element=7a9fb9aa-c8cf-4e64-8a22-71d6f4c3ca3b&method=download; https://thanosparaschos.eu/wp-content/uploads/2013/11/Production-of-aluminum-emphasis-on-energy-and-materials-requirements.pdf | 0.92 | 0.5 | 0 | 0.1 | 0 | 0.5
Alumina Refining and Primary Aluminum Production (331313) | Alumina manufacturing (Bayer process) | Chemical Separation | Desilication | Desilication | Hydrate slurry | Continuous | Reactor vessel | Pressurized vertical units or agitated horizontal vessels |  | 25 |  |  | 1 |  |  |  | per tonne of alumina |  | 0.25 |  |  |  | 0.25 | 120 | 2 |  |  | 0.92 | 0.4 | 0 | 0 | 0 | 0.4
Alumina Refining and Primary Aluminum Production (331313) | Alumina manufacturing (Bayer process) | Chemical Transformation | Digestion | Digestion | Hydrate slurry | Continuous | Digestor vessels | Pressurized vertical units or agitated horizontal vessels | 78% | 200 | 25 | 200 | 35 |  |  | 1.5 x 3600 | per tonne of alumina |  | 4.05 |  | 0.04 |  | 4.02 | 250 | 40 |  |  | 0.92 | 6.5 | 0 | 0.1 | 0 | 6.4
Alumina Refining and Primary Aluminum Production (331313) | Alumina manufacturing (Bayer process) | Physical Separation | Clarification | Clarification | Aluminum oxide trihydrate | Continuous | Thickeners | Raking thickeners in conjunction with countercurrent decantation washers |  | 100 | 200 | 100 | 1 |  |  |  | per tonne of alumina |  | 0.02 |  | 0.02 | [6 empty] | 0.92 | 0 | 0 | 0 | 0 | 0
Alumina Refining and Primary Aluminum Production (331313) | Alumina manufacturing (Bayer process) | Materials Handling | Washing | Washing | Aluminum oxide trihydrate | Continuous | Washer | Countercurrent washer train |  | 100 |  |  | 1 |  |  |  | per tonne of alumina |  | 0.09 |  | 0.05 |  | 0.03 | 120 | 2 |  |  | 0.92 | 0.1 | 0 | 0.1 | 0 | 0.1
Alumina Refining and Primary Aluminum Production (331313) | Alumina manufacturing (Bayer process) | Chemical Separation | Causticization | Causticization | Aluminum oxide trihydrate | Continuous | Causticizer | Agitated vessels |  | 100 |  |  | 1 |  |  |  | per tonne of alumina |  | 0.38 |  |  |  | 0.38 | 120 | 2 |  |  | 0.92 | 0.6 | 0 | 0 | 0 | 0.6
Alumina Refining and Primary Aluminum Production (331313) | Alumina manufacturing (Bayer process) | Chemical Separation | Precipitation | Precipitation | Aluminum hydroxide | Continuous | Precipitator | Vertical cylinder-type |  | 65 | 100 | 65 | 1 |  |  |  | per tonne of alumina |  | 0.04 |  | 0.04 | [6 empty] | 0.92 | 0.1 | 0 | 0.1 | 0 | 0
Alumina Refining and Primary Aluminum Production (331313) | Alumina manufacturing (Bayer process) | Thermal Separation | Evaporation | Evaporation | Spent liquor | Continuous | Evaporators | Multiple effect evaporators |  | 115 | 65 | 115 | vacuum |  |  |  | per tonne of alumina |  | 2.89 |  |  |  | 2.89 | 120 | 2 |  |  | 0.92 | 4.6 | 0 | 0 | 0 | 4.6
Alumina Refining and Primary Aluminum Production (331313) | Alumina manufacturing (Bayer process) | Chemical Transformation | Calcination | Calcination | Alumina | Continuous | Kiln | Circulating fluidised bed, stationary, or rotary kilns | 67% | 1100 | 65 | 1100 | 1 |  |  |  | per tonne of alumina |  | 2.79 |  |  | 2.8 | [5 empty] | 0.92 | 4.5 | 0 | 0 | 4.5 | 0
Alumina Refining and Primary Aluminum Production (331313) | Alumina manufacturing (Bayer process) | Cooling | Cooling | Cooling | Alumina | Continuous | Cooler | Fluidezed bed or rotary coolers | 81.2% | 25 | 1100 | 25 | 1 |  |  |  | per tonne of alumina |  | 0.05 |  | 0.05 | [6 empty] | 0.92 | 0.1 | 0 | 0.1 | 0 | 0
Alumina Refining and Primary Aluminum Production (331313) | Primary aluminum (Hall-Heroult Process; Prebaked cells) | Chemical Transformation | Calcination | Coke calcination | Calcined coke | Continuous | Kiln | Rotary kiln and cooler | 75% | 1200 | 25 | 1200 | 1 |  |  |  | per tonne of aluminum | 0.5 | 1.87 |  | 0.06 | 1.8 |  |  |  |  | Ullmann's (2011); BAT/BREF NFM (2017); USGS Aluminum (2021); US DOE (1997) - https://www.energy.gov/sites/prod/files/2013/11/f4/aluminum.pdf#:~:text=Energy%20Use%20,06%20106%20Btu%2Fton; US DOE (2017) - Aluminum Bandwidth study https://thanosparaschos.eu/wp-content/uploads/2013/11/Production-of-aluminum-emphasis-on-energy-and-materials-requirements.pdf https://publications.waset.org/9997980.pdf | 0.64575 | 1.3 | 0 | 0 | 1.2 | 0
Alumina Refining and Primary Aluminum Production (331313) | Primary aluminum (Hall-Heroult Process; Prebaked cells) | Thermal Separation | Distillation | Crude tar pitch separation | Crude tar pitch | Continuous | Distillation column | Fractional distillation column | 60-90% | 400 |  |  | 1 |  |  |  | per tonne of aluminum | 0.1 | 0.03 |  |  |  | 0.03 | 450 | 300 |  |  | 0.64575 | 0 | 0 | 0 | 0 | 0
Alumina Refining and Primary Aluminum Production (331313) | Primary aluminum (Hall-Heroult Process; Prebaked cells) | Comminution | Crushing | Coke and spent anode crushing | Carbon | Continuous | Crushers and screens | Impact/Hammer/Roll crushers |  | 25 |  |  | 1 |  |  |  | per tonne of aluminum |  | 0.63 |  | 0.63 | [6 empty] | 0.64575 | 0.4 | 0 | 0.4 | 0 | 0
Alumina Refining and Primary Aluminum Production (331313) | Primary aluminum (Hall-Heroult Process; Prebaked cells) | Materials Agglomeration | Mixing | Coke and pitch mixing | Green paste | Continuous | Mixer | Carbon Paste Kneaders, Continuous Kneaders, or Double Arm/Sigma Blade Mixers |  | 180 | 25 | 180 | 1 |  |  |  | per tonne of aluminum |  | 0.04 |  | 0.04 | [6 empty] | 0.64575 | 0 | 0 | 0 | 0 | 0
Alumina Refining and Primary Aluminum Production (331313) | Primary aluminum (Hall-Heroult Process; Prebaked cells) | Material Forming | Molding | Molding | Green paste | Continuous | Moulds | Vibro-compacted moulds |  | 180 |  |  | 1 |  |  |  | per tonne of aluminum |  | 0.16 |  | 0.16 | [6 empty] | 0.64575 | 0.1 | 0 | 0.1 | 0 | 0
Alumina Refining and Primary Aluminum Production (331313) | Primary aluminum (Hall-Heroult Process; Prebaked cells) | Heat Treatment | Baking | Anode baking | Prebaked anodes | Continuous | Furnace | Ring-pit furnaces | 30% | 1200 | 25 | 1200 | 1 |  |  |  | per tonne of aluminum |  | 0.99 |  |  | 1 | [5 empty] | 0.64575 | 0.7 | 0 | 0 | 0.7 | 0
Alumina Refining and Primary Aluminum Production (331313) | Primary aluminum (Hall-Heroult Process; Prebaked cells) | Chemical Transformation | Electrolysis | Electrolysis | Aluminum | Continuous | Electrolyzer cell | Hall-Heroult prebaked cell | 95% | 960 | 25 | 960 | 1 |  |  |  | per tonne of aluminum | 1.9 | 53.78 |  | 53.78 | [6 empty] | 0.64575 | 35.9 | 0 | 35.9 | 0 | 0
Alumina Refining and Primary Aluminum Production (331313) | Primary aluminum (Hall-Heroult Process; Prebaked cells) | Material Forming | Casting | Casting | Aluminum | Continuous | Furnace | Induction or reverberatory holding furnaces |  | 370 | 960 | 370 | 1 |  |  |  | per tonne of aluminum |  | 0.78 |  | 0.78 | [6 empty] | 0.64575 | 0.5 | 0 | 0.5 | 0 | 0
Alumina Refining and Primary Aluminum Production (331313) | Primary aluminum (Hall-Heroult Process; Prebaked cells) | Cooling | Cooling | Cooling | Aluminum | Continuous | Moulds | Water-cooled metal moulds |  | 25 | 370 | 25 | 1 |  |  |  | per tonne of aluminum |  | 0.39 |  | 0.39 | [6 empty] | 0.64575 | 0.3 | 0 | 0.3 | 0 | 0
Alumina Refining and Primary Aluminum Production (331313) | Primary aluminum (Hall-Heroult Process; Søderberg cells) | Chemical Transformation | Calcination | Coke calcination | Calcined coke | Continuous | Kiln | Rotary kiln and cooler | 75% | 1200 | 25 | 1200 | 1 |  |  |  | per tonne of aluminum | 0.5 | 1.87 |  | 0.06 | 1.8 |  |  |  |  | Ullmann's (2011); BAT/BREF NFM (2017); USGS Aluminum (2021); US DOE (1997) - https://www.energy.gov/sites/prod/files/2013/11/f4/aluminum.pdf#:~:text=Energy%20Use%20,06%20106%20Btu%2Fton; US DOE (2017) - Aluminum Bandwidth study https://thanosparaschos.eu/wp-content/uploads/2013/11/Production-of-aluminum-emphasis-on-energy-and-materials-requirements.pdf https://publications.waset.org/9997980.pdf; 108 Industrial Processes | 0.21525 | 0.4 | 0 | 0 | 0.4 | 0
Alumina Refining and Primary Aluminum Production (331313) | Primary aluminum (Hall-Heroult Process; Søderberg cells) | Thermal Separation | Distillation | Crude tar pitch separation | Crude tar pitch | Continuous | Distillation column | Fractional distillation column | 60-90% | 400 |  |  | 1 |  |  |  | per tonne of aluminum | 0.1 | 0.03 |  |  |  | 0.03 | 450 | 300 |  |  | 0.21525 | 0 | 0 | 0 | 0 | 0
Alumina Refining and Primary Aluminum Production (331313) | Primary aluminum (Hall-Heroult Process; Søderberg cells) | Comminution | Crushing | Coke and spent anode crushing | Carbon | Continuous | Crushers and screens | Impact/Hammer/Roll crushers |  | 25 |  |  | 1 |  |  |  | per tonne of aluminum |  | 0.63 |  | 0.63 | [6 empty] | 0.21525 | 0.1 | 0 | 0.1 | 0 | 0
Alumina Refining and Primary Aluminum Production (331313) | Primary aluminum (Hall-Heroult Process; Søderberg cells) | Materials Agglomeration | Mixing | Coke and pitch mixing | Søderberg paste | Continuous | Mixer | Carbon Paste Kneaders, Continuous Kneaders, or Double Arm/Sigma Blade Mixers |  | 180 | 25 | 180 | 1 |  |  |  | per tonne of aluminum |  | 0.04 |  | 0.04 | [6 empty] | 0.21525 | 0 | 0 | 0 | 0 | 0
Alumina Refining and Primary Aluminum Production (331313) | Primary aluminum (Hall-Heroult Process; Søderberg cells) | Chemical Transformation | Electrolysis | Electrolysis | Aluminum | Continuous | Electrolyzer cell | Hall-Heroult prebaked cell | 92% | 960 | 180 | 960 | 1 |  |  |  | per tonne of aluminum | 1.9 | 57.6 |  | 57.6 | [6 empty] | 0.21525 | 12.8 | 0 | 12.8 | 0 | 0
Alumina Refining and Primary Aluminum Production (331313) | Primary aluminum (Hall-Heroult Process; Søderberg cells) | Material Forming | Casting | Casting | Aluminum | Continuous | Furnace | Induction or reverberatory holding furnaces |  | 370 | 960 | 370 | 1 |  |  |  | per tonne of aluminum |  | 0.78 |  | 0.78 | [6 empty] | 0.21525 | 0.2 | 0 | 0.2 | 0 | 0
Alumina Refining and Primary Aluminum Production (331313) | Primary aluminum (Hall-Heroult Process; Søderberg cells) | Cooling | Cooling | Cooling | Aluminum | Continuous | Moulds | Water-cooled metal moulds |  | 25 | 370 | 25 | 1 |  |  |  | per tonne of aluminum |  | 0.39 |  | 0.39 | [6 empty] | 0.21525 | 0.1 | 0 | 0.1 | 0 | 0
Alumina Refining and Primary Aluminum Production (331313) | Secondary aluminum | Comminution | Shredding | Scrap shredding and screening | Scrap | Continuous | Crushers and screens | Hammer mills or ring crushers |  | 25 |  |  | 1 |  |  |  | per tonne of scrap input |  | 0.25 |  | 0.25 | [5 empty] | BAT/BREF NFM (2017); USGS Aluminum (2021); US EPA (2020) - https://www.epa.gov/sites/default/files/2020-11/documents/c12s08.pdf; US DOE (1997) - https://www.energy.gov/sites/prod/files/2013/11/f4/aluminum.pdf#:~:text=Energy%20Use%20,06%20106%20Btu%2Fton; US DOE (2017) - Aluminum Bandwidth study 108 Industrial Processes | 1.332 | 0.4 | 0 | 0.4 | 0 | 0
Alumina Refining and Primary Aluminum Production (331313) | Secondary aluminum | Thermal Separation | Drying | Scrap drying, roasting and sweetening | Scrap | Continuous | Dryers | Rotary dryers | 57-80% | 500 | 25 | 500 | 1 |  |  |  | per tonne of scrap input |  | 1.07 |  |  | 1.07 | [5 empty] | 1.998 | 2.4 | 0 | 0 | 2.4 | 0
Alumina Refining and Primary Aluminum Production (331313) | Secondary aluminum | Heat Treatment | Melting | Scrap melting | Aluminum | Continuous | Furnaces | Rotary/Induction/Reverberatory melting furnaces | 45% | 765 | 25 | 765 | 1 |  |  |  | per tonne of scrap input |  | 4.64 |  | 0.49 | 4.15 | [5 empty] | 3.33 | 17.2 | 0 | 1.8 | 15.4 | 0
Alumina Refining and Primary Aluminum Production (331313) | Secondary aluminum | Physical Separation | Degassing | Fluxing, degassing and demagging | Aluminum | Continuous | Degassing unit | Spinning nozzle inert flotation degassing unit |  | 760 | 765 | 760 | 1 |  |  |  | per tonne of scrap input |  | 0.02 |  | 0.02 | [6 empty] | 3.33 | 0.1 | 0 | 0.1 | 0 | 0
Alumina Refining and Primary Aluminum Production (331313) | Secondary aluminum | Material Forming | Casting | Casting | Aluminum | Continuous | Holding furnace | Induction or reverberatory holding furnaces |  | 760 |  |  | 1 |  |  |  | per tonne of scrap input |  | 0.12 |  | 0.12 | [6 empty] | 3.33 | 0.4 | 0 | 0.4 | 0 | 0
Alumina Refining and Primary Aluminum Production (331313) | Secondary aluminum | Cooling | Cooling | Cooling | Aluminum | Continuous | Moulds | Water-cooled metal moulds |  | 25 | 760 | 25 | 1 |  |  |  | per tonne of scrap input |  | 0.03 |  | 0.03 | [6 empty] | 3.33 | 0.1 | 0 | 0.1 | 0 | 0
Nitrogenous Fertilizers (325311) | Steam-methane reforming (SMR) - Haber Bosch - Ammonia | Compression | Compression | Air compression | Air | Continuous | Compressors | Centrifugal compressors | 90% | 550 | 25 | 155 | 30 | 1 | 30 |  | per tonne of ammonia |  | 0.56 |  | 0.56 | [5 empty] | Transformative Pathways (2025); Ullmann's (2011); BAT/BREF LVIC-AAF (2007); US EPA Energy Star (2017) - Document No. 430-R-1700; https://doi.org/10.1016/j.jclepro.2024.143144; https://www.c-thru.org/wp-content/uploads/2022/12/Ammonia-Technical-Brief-June2022.pdf#:~:text=for%20reduced%20compression%20costs%20,gas%20shift%20reactors; IEA Ammonia Technology Roadmap (2021); 108 Industrial Processes | 16.8 | 9.408 | 0 | 9.408 | 0 | 0
Nitrogenous Fertilizers (325311) | Steam-methane reforming (SMR) - Haber Bosch - Ammonia | Chemical Transformation | Reforming | Reforming | Syngas | Continuous | Reformer furnace | Sidewall-fired or terrace-wall-fired reformers | 80% | 1000 | 230 | 1000 |  |  |  |  | per tonne of ammonia | 0.5 | 15.08 |  |  | 9.5 | 5.58 | 250 | 15.5 |  |  | 16.8 | 253.344 | 0 | 0 | 159.6 | 93.744
Nitrogenous Fertilizers (325311) | Steam-methane reforming (SMR) - Haber Bosch - Ammonia | Cooling | Cooling | Gas cooling | Syngas | Continuous | Waste heat recovery boiler | Water tube design or tube bundle design | 60-90% | 350 | 1000 | 360 |  |  |  |  | per tonne of ammonia |  | -5.69 |  |  |  | -5.69 | 315 | 105 |  |  | 16.8 | -95.592 | 0 | 0 | 0 | -95.592
Nitrogenous Fertilizers (325311) | Steam-methane reforming (SMR) - Haber Bosch - Ammonia | Power Generation | Power generation | Power generation | Electricity | Continuous | Steam turbine | Expansion turbine | 30% | 460 | 460 | 165 | 100 | 100 | 7 |  | per tonne of ammonia |  | -0.93 |  | -0.93 | [6 empty] | 16.8 | -15.624 | 0 | -15.624 | 0 | 0
Nitrogenous Fertilizers (325311) | Steam-methane reforming (SMR) - Haber Bosch - Ammonia | Chemical Transformation | Reaction | Shift conversion | Shift gas | Continuous | Shift conversion reactor | High temp. and low temp. shift converter (two-bed radial converter) |  | 435 | 360 | 435 |  |  |  |  | per tonne of ammonia |  | 0 | [8 empty] | 16.8 | 0 | 0 | 0 | 0 | 0
Nitrogenous Fertilizers (325311) | Steam-methane reforming (SMR) - Haber Bosch - Ammonia | Physical Separation | Gas absorption | CO2 removal | CO2 | Continuous | Absorber | Countercurrent absorption column equipped with trays or packings |  | 90 | 435 | 100 |  |  |  |  | per tonne of ammonia |  | 1.26 |  | 0.16 |  | 1.1 | 120 | 2 |  |  | 16.8 | 21.168 | 0 | 2.688 | 0 | 18.48
Nitrogenous Fertilizers (325311) | Steam-methane reforming (SMR) - Haber Bosch - Ammonia | Chemical Transformation | Methanation | Methanation | Methane | Continuous | Methanator | Adiabatic reactor |  | 100 | 100 | 40 |  |  |  |  | per tonne of ammonia |  | 0 | [8 empty] | 16.8 | 0 | 0 | 0 | 0 | 0
Nitrogenous Fertilizers (325311) | Steam-methane reforming (SMR) - Haber Bosch - Ammonia | Compression | Compression | H2-N2 Compression | H2-N2 mixture | Continuous | Compressors | Centrifugal compressors | 90% | 40 | 40 | 40 | 200 | 30 | 200 |  | per tonne of ammonia |  | 1.49 |  | 1.49 | [6 empty] | 16.8 | 25.032 | 0 | 25.032 | 0 | 0
Nitrogenous Fertilizers (325311) | Steam-methane reforming (SMR) - Haber Bosch - Ammonia | Chemical Transformation | Reaction | Ammonia synthesis | Ammonia | Continuous | Reactor | Tube-cooled ammonia converter |  | 450 | 450 | 40 | 200 |  |  |  | per tonne of ammonia |  | -1.56 |  | 0.16 |  | -1.72 | 200 | 15.5 |  |  | 16.8 | -26.208 | 0 | 2.688 | 0 | -28.896
Nitrogenous Fertilizers (325311) | Steam-methane reforming (SMR) - Haber Bosch - Ammonia | Cooling | Cooling | Condensing cooling | Ammonia | Continuous | Condenser | Water-tube or shell and tube-type condensers |  | -30 | 40 | -30 |  |  |  |  | per tonne of ammonia |  | 0 | [8 empty] | 16.8 | 0 | 0 | 0 | 0 | 0
Nitrogenous Fertilizers (325311) | Steam-methane reforming (SMR) - Haber Bosch - Ammonia | Cooling | Refrigeration | Refrigeration | Ammonia | Continuous | Chillers | Screw compressor-type chillers | 75% | -35 | [6 empty] | per tonne of ammonia |  | 0.81 |  | 0.81 | [6 empty] | 16.8 | 13.608 | 0 | 13.608 | 0 | 0
Nitrogenous Fertilizers (325311) | Steam-methane reforming (SMR) - Haber Bosch - Ammonia | Heat Treatment | Steam export | Steam export | Steam | Continuous | N/A | N/A | [8 empty] | per tonne of ammonia |  | 0.73 |  |  |  | 0.73 | 165 | 7 |  |  | 16.8 | 12.264 | 0 | 0 | 0 | 12.264
Pulp Mills (322110) | Non-Integrated Market Pulp Mills | Physical Separation | Debarking | Wood debarking and chipping | Wood chips | Continuous | Preparation equipment | Debarkers, chippers, conveyers | [8 empty] | per tonne of pulp |  | 0.35784 |  | 0.35784 | [5 empty] | Transformative Pathways (2025) | 10 | 3.5784 | 0 | 3.5784 | 0 | 0
Pulp Mills (322110) | Non-Integrated Market Pulp Mills | Chemical Transformation | Pulping | Wood chips cooking | Pulp and weak black liquor | Both | Digestor vessels | Batch or continous tubular digesters | 75% | 170 | 22 | 170 | 3.5 | 1 | 1 | 2 x 3600 | per tonne of pulp |  | 4.1099 |  | 0.34992 |  | 3.76 | 170 | 8 |  | Smook 2002 | 10 | 41.0992 | 0 | 3.4992 | 0 | 37.6
Pulp Mills (322110) | Non-Integrated Market Pulp Mills | Physical Separation | Screening | Washing and screening | Pulp and weak black liquor | Continuous | Screening unit | Pressure, vibrating or drum screens | [8 empty] | per tonne of pulp |  | 0.78408 |  | 0.78408 | [5 empty] | Vakkilainen 2005 | 10 | 7.8408 | 0 | 7.8408 | 0 | 0
Pulp Mills (322110) | Non-Integrated Market Pulp Mills | Thermal Separation | Evaporation | Black liqour concentration | Concentrated black liquor and tall oil (soap byproduct) | Continuous | Evaporators | Multiple effect evaporators | 75% | 101 | 53 | 122 | 0.08 | 2.2 | 0.08 |  | per tonne of pulp |  | 4.1601 |  | 0.15012 |  | 4.01 | 150 | 4.8 |  | Tran and Vakkilainnen 2008 | 10 | 41.6012 | 0 | 1.5012 | 0 | 40.1
Pulp Mills (322110) | Non-Integrated Market Pulp Mills | Chemical Separation | Causticization | Causticization | White liquor, lime mud CaCO3 | Continuous | Kiln | Lime kiln | 60% | 1000 | 200 | 300 | 1 | 1 | 1 |  | per tonne of pulp |  | 2.2 |  |  | 2.2 |  |  |  |  | Lundqvist 2009 | 10 | 22 | 0 | 0 | 22 | 0
Pulp Mills (322110) | Non-Integrated Market Pulp Mills | Chemical Transformation | Bleaching | Bleaching pulp | Bleached pulp | Continuous | Bleaching towers | Bleaching towers | 75% | 90 | 90 | 90 |  |  |  |  | per tonne of pulp |  | 4.9204 |  | 0.46044 |  | 4.46 | 110 | 1.4 |  | Bajpai 2018 | 10 | 49.2044 | 0 | 4.6044 | 0 | 44.6
Pulp Mills (322110) | Non-Integrated Market Pulp Mills | Thermal Separation | Drying | Drying | Dried pulp | Continuous | Presses and dryers | Mechanical screw press and tunnel or rotary drum dryers | 57-80% | 190 | 55 | 60 |  |  |  |  | per tonne of pulp |  | 9.4191 |  | 1.2791 |  | 8.14 | 200 | 15.5 |  | Pathways Analysis Summary 2024 | 10 | 94.1908 | 0 | 12.7908 | 0 | 81.4
Paper Mills, except Newsprint (322120) | Integrated Paper Mills | Physical Separation | Debarking | Wood debarking and chipping | Wood chips | Continuous | Preparation equipment | Debarkers, chippers, conveyers | [8 empty] | per tonne of paper |  | 0.35784 |  | 0.35784 | [5 empty] | Transformative Pathways (2025) | 9.54 | 3.4138 | 0 | 3.4138 | 0 | 0
Paper Mills, except Newsprint (322120) | Integrated Paper Mills | Chemical Transformation | Pulping | Wood chips cooking | Pulp and weak black liquor | Both | Digestor vessels | Batch or continous tubular digesters | 74.56% | 170 | 22 | 170 | 3.5 | 1 | 1 | 2 x 3600 | per tonne of paper |  | 4.1099 |  | 0.34992 |  | 3.76 | 170 | 8 |  | Smook 2002 | 9.54 | 39.2086 | 0 | 3.3382 | 0 | 35.8704
Paper Mills, except Newsprint (322120) | Integrated Paper Mills | Physical Separation | Screening | Washing and screening | Pulp and weak black liquor | Continuous | Screening unit | Pressure, vibrating or drum screens | [8 empty] | per tonne of paper |  | 0.78408 |  | 0.78408 | [5 empty] | Vakkilainen 2005 | 9.54 | 7.4801 | 0 | 7.4801 | 0 | 0
Paper Mills, except Newsprint (322120) | Integrated Paper Mills | Thermal Separation | Evaporation | Black liqour concentration | Concentrated black liquor and tall oil (soap byproduct) | Continuous | Evaporators | Multiple effect evaporators | 74.56% | 101 | 53 | 122 | 0.08 | 2.2 | 0.08 |  | per tonne of paper |  | 4.1601 |  | 0.15012 |  | 4.01 | 150 | 4.8 |  | Tran and Vakkilainnen 2008 | 9.54 | 39.6875 | 0 | 1.4321 | 0 | 38.2554
Paper Mills, except Newsprint (322120) | Integrated Paper Mills | Chemical Separation | Causticization | Causticization | White liquor, lime mud CaCO3 | Continuous | Kiln | Lime kiln | 60% | 1000 | 200 | 300 | 1 | 1 | 1 |  | per tonne of paper |  | 2.2 |  |  | 2.2 |  |  |  |  | Lundqvist 2009 | 9.54 | 20.988 | 0 | 0 | 20.988 | 0
Paper Mills, except Newsprint (322120) | Integrated Paper Mills | Chemical Transformation | Bleaching | Bleaching pulp | Bleached pulp | Continuous | Bleaching towers | Bleaching towers | 74.56% | 90 | 90 | 90 |  |  |  |  | per tonne of paper |  | 4.9204 |  | 0.46044 |  | 4.46 | 110 | 1.4 |  | Bajpai 2018 | 8.42 | 41.4301 | 0 | 3.8769 | 0 | 37.5532
Paper Mills, except Newsprint (322120) | Integrated Paper Mills | Chemical Transformation | Repulping | Repulping dried pulp | Dried pulp or recycled pulp bale | Both | Digestor vessels | Fiber liberation vessels | 74.56% | 80 | 22 | 80 |  |  |  |  | per tonne of paper |  | 0.82 |  | 0.35 |  | 0.47 | 110 | 1.4 |  | Aue et al 2003 | 1.25 | 1.025 | 0 | 0.4375 | 0 | 0.5875
Paper Mills, except Newsprint (322120) | Integrated Paper Mills | Materials Handling | Washing | Wet end (washing, screening, thickening, refining, cleaning) | Pulp, black liquor | Continuous | Washers | Drum/press/diffusion washers | [8 empty] | per tonne of paper |  | 0.55 |  | 0.55 | [5 empty] | Pathways Analysis Summary 2024 | 11.7 | 6.435 | 0 | 6.435 | 0 | 0
Paper Mills, except Newsprint (322120) | Integrated Paper Mills | Material Forming | Forming | Forming and pressing | Paper web, white water | Continuous | Forming and dewatering systems | Single/dual wire forming systems and vacuum couch roll/press roll | [8 empty] | per tonne of paper |  | 1.05 |  | 1.05 | [6 empty] | 11.7 | 12.285 | 0 | 12.285 | 0 | 0
Paper Mills, except Newsprint (322120) | Integrated Paper Mills | Thermal Separation | Drying | Drying | Dried paper | Continuous | Dryers | Impingement dryers/multi-cylinder dryers | 75% | 190 | 22 | 60 | 1 |  |  |  | per tonne of paper |  | 8.37 |  | 0.23 |  | 8.14 | 136 | 3.3 |  |  | 11.7 | 97.929 | 0 | 2.691 | 0 | 95.238
Paper Mills, except Newsprint (322120) | Integrated Paper Mills | Material Finishing | Finishing | Calendaring, Winding, Cutting, Trimming | Final paper | Continuous | Calenders/coaters | Surface/reel winders; soft calendar machines | [8 empty] | per tonne of paper |  | 0.2 |  | 0.2 | [6 empty] | 11.7 | 2.34 | 0 | 2.34 | 0 | 0
Paper Mills, except Newsprint (322120) | Tissue and hygiene products - Non-Integrated | Materials Handling | Preparation | Stock preparation | Pulp | Continuous | Digestor vessels | Fiber liberation vessels; Mechanical treatment systems; Screeners | 80% | 80 | 22 | 80 |  |  |  |  | per tonne of tissue paper |  | 0.69 |  | 0.35 |  | 0.34 | 150-200 | 5-15 |  | Transformative Pathways (2025) | 6.1 | 4.209 | 0 | 2.135 | 0 | 2.074
Paper Mills, except Newsprint (322120) | Tissue and hygiene products - Non-Integrated | Materials Handling | Washing | Wet end (washing, screening, thickening, refining, cleaning) | Pulp | Continuous | Washers | Drum/press/diffusion washers | [8 empty] | per tonne of tissue paper |  | 0.55 |  | 0.55 | [5 empty] | Kramer, Masanet et al 2010 | 6.1 | 3.355 | 0 | 3.355 | 0 | 0
Paper Mills, except Newsprint (322120) | Tissue and hygiene products - Non-Integrated | Material Forming | Forming | Forming and pressing | Paper web, white water | Continuous | Forming and dewatering systems | Single/dual wire forming systems and vacuum couch roll/press roll | [8 empty] | per tonne of tissue paper |  | 1.05 |  | 1.05 | [6 empty] | 6.1 | 6.405 | 0 | 6.405 | 0 | 0
Paper Mills, except Newsprint (322120) | Tissue and hygiene products - Non-Integrated | Thermal Separation | Drying | Drying | Dried tissue | Continuous | Dryers | Impingement dryers/multi-cylinder dryers | 80% | 190 | 22 | 60 | 1 |  |  |  | per tonne of tissue paper |  | 8.37 |  | 0.23 |  | 8.14 | 136 | 3.3 |  |  | 3.66 | 30.6342 | 0 | 0.8418 | 0 | 29.7924
Paper Mills, except Newsprint (322120) | Tissue and hygiene products - Non-Integrated | Thermal Separation | Drying | Through-Air Drying | Dried tissue | Continuous | Through air dryers | TAD drums; direct air fired heaters; | 57-80% | 225 | 22 | 85 |  |  |  |  | per tonne of tissue paper |  | 32.4 |  | 5.4 | 27 | [5 empty] | 2.44 | 79.056 | 0 | 13.176 | 65.88 | 0
Paper Mills, except Newsprint (322120) | Tissue and hygiene products - Non-Integrated | Material Finishing | Finishing | Calendaring, Winding, Cutting, Trimming | Final paper | Continuous | Calenders/coaters | Surface/reel winders; soft calendar machines | [8 empty] | per tonne of tissue paper |  | 0.2 |  | 0.2 | [6 empty] | 6.1 | 1.22 | 0 | 1.22 | 0 | 0
Paper Mills, except Newsprint (322120) | Specialty Paper - Non-Integrated | Materials Handling | Preparation | Stock preparation | Pulp | Continuous | Digestor vessels | Fiber liberation vessels; Mechanical treatment systems; Screeners | 80% | 80 | 22 | 80 |  |  |  |  | per tonne of specialty paper |  | 0.69 |  | 0.35 |  | 0.34 | 150-200 | 5-15 |  | Transformative Pathways (2025) | 3.8 | 2.622 | 0 | 1.33 | 0 | 1.292
Paper Mills, except Newsprint (322120) | Specialty Paper - Non-Integrated | Materials Handling | Washing | Wet end (washing, screening, thickening, refining, cleaning) | Pulp | Continuous | Washers | Drum/press/diffusion washers | [8 empty] | per tonne of specialty paper |  | 0.55 |  | 0.55 | [6 empty] | 3.8 | 2.09 | 0 | 2.09 | 0 | 0
Paper Mills, except Newsprint (322120) | Specialty Paper - Non-Integrated | Material Forming | Forming | Forming and pressing | Paper web, white water | Continuous | Forming and dewatering systems | Single/dual wire forming systems and vacuum couch roll/press roll | [8 empty] | per tonne of specialty paper |  | 1.05 |  | 1.05 | [6 empty] | 3.8 | 3.99 | 0 | 3.99 | 0 | 0
Paper Mills, except Newsprint (322120) | Specialty Paper - Non-Integrated | Thermal Separation | Drying | Drying | Dried paper | Continuous | Dryers | Impingement dryers/multi-cylinder dryers | 80% | 190 | 22 | 60 | 1 |  |  |  | per tonne of specialty paper |  | 8.37 |  | 0.23 |  | 8.14 | 136 | 3.3 |  |  | 3.8 | 31.806 | 0 | 0.874 | 0 | 30.932
Paper Mills, except Newsprint (322120) | Specialty Paper - Non-Integrated | Material Finishing | Finishing | Calendaring, Winding, Cutting, Trimming | Final paper | Continuous | Calenders/coaters | Surface/reel winders; soft calendar machines | [8 empty] | per tonne of specialty paper |  | 0.2 |  | 0.2 | [6 empty] | 3.8 | 0.76 | 0 | 0.76 | 0 | 0
Paperboard Mills (322130) | Packaging Paper and Paperboard | Physical Separation | Debarking | Wood debarking and chipping | Wood chips | Continuous | Preparation equipment | Debarkers, chippers, conveyers | [8 empty] | Per tonne of Paperboards |  | 0.36 |  | 0.36 |  |  | 150-200 | 5-15 |  | Same resources as other paper sectors above | 30.85 | 11.106 | 0 | 11.106 | 0 | 0
Paperboard Mills (322130) | Packaging Paper and Paperboard | Chemical Transformation | Pulping | Wood chips cooking | Pulp and weak black liquor | Both | Digestor vessels | Batch or continous tubular digesters | 74.56% | 170 | 22 | 170 | 3.5 | 1 | 1 | 2 x 3600 | Per tonne of Paperboards |  | 3.98 |  | 0.22 |  | 3.76 | 170 | 8 |  | Production sources: UNFAO (From Pathways Report) | 30.85 | 122.783 | 0 | 6.787 | 0 | 115.996
Paperboard Mills (322130) | Packaging Paper and Paperboard | Physical Separation | Screening | Washing and screening | Pulp and weak black liquor | Continuous | Screening unit | Pressure, vibrating or drum screens | [8 empty] | Per tonne of Paperboards |  | 0.78 |  | 0.78 | [5 empty] | Recycled Paperboard sources | 30.85 | 24.063 | 0 | 24.063 | 0 | 0
Paperboard Mills (322130) | Packaging Paper and Paperboard | Thermal Separation | Evaporation | Black liqour concentration | Concentrated black liquor and tall oil (soap byproduct) | Continuous | Evaporators | Multiple effect evaporators | 74.56% | 101 | 53 | 122 | 0.08 | 2.2 | 0.08 |  | Per tonne of Paperboards |  | 4.85 |  | 0.15 |  | 4.7 | 150 | 4.8 |  |  | 30.85 | 149.6225 | 0 | 4.6275 | 0 | 144.995
Paperboard Mills (322130) | Packaging Paper and Paperboard | Chemical Separation | Causticization | Causticization | White liquor, lime mud CaCO3 | Continuous | Kiln | Lime kiln | 60% | 1000 | 200 | 300 | 1 | 1 | 1 |  | Per tonne of Paperboards |  | 2.2 |  |  | 2.2 | [5 empty] | 30.85 | 67.87 | 0 | 0 | 67.87 | 0
Paperboard Mills (322130) | Packaging Paper and Paperboard | Chemical Transformation | Bleaching | Bleaching pulp | Bleached pulp | Continuous | Bleaching towers | Bleaching towers | 74.56% | 90 | 90 | 90 |  |  |  |  | Per tonne of Paperboards |  | 5.64 |  | 0.42 |  | 5.22 | 110 | 1.4 |  |  | 8.48 | 47.8272 | 0 | 3.5616 | 0 | 44.2656
Paperboard Mills (322130) | Packaging Paper and Paperboard | Materials Handling | Washing | Wet end (washing, screening, thickening, refining, cleaning) | Pulp, black liquor | Continuous | Washers | Drum/press/diffusion washers | [8 empty] | Per tonne of Paperboards |  | 1.37 |  | 0.9 |  | 0.47 |  |  |  |  | 50.95 | 69.8015 | 0 | 45.855 | 0 | 23.9465
Paperboard Mills (322130) | Packaging Paper and Paperboard | Material Forming | Forming | Forming and pressing | Paper web, white water | Continuous | Forming and dewatering systems | Single/dual wire forming systems and vacuum couch roll/press roll | [8 empty] | Per tonne of Paperboards |  | 1.05 |  | 1.05 | [6 empty] | 50.95 | 53.4975 | 0 | 53.4975 | 0 | 0
Paperboard Mills (322130) | Packaging Paper and Paperboard | Thermal Separation | Drying | Drying | Dried paper | Continuous | Dryers | Impingement dryers/multi-cylinder dryers | 75% | 190 | 22 | 60 | 1 |  |  |  | Per tonne of Paperboards |  | 8.36 |  | 0.23 |  | 8.13 | 136 | 3.3 |  |  | 50.95 | 425.942 | 0 | 11.7185 | 0 | 414.2235
Paperboard Mills (322130) | Packaging Paper and Paperboard | Material Finishing | Finishing | Calendaring, Winding, Cutting, Trimming | Final paper | Continuous | Calenders/coaters | Surface/reel winders; soft calendar machines | [8 empty] | Per tonne of Paperboards |  | 0.2 |  | 0.2 | [6 empty] | 50.95 | 10.19 | 0 | 10.19 | 0 | 0
Iron and Steel Mills and Ferroalloys (331110) | Integrated BF-BOF Steelmaking | Chemical Transformation | Coking | Coal turned into coke | Coke | Both | Coking drums | Batch or continous coking drums | 50-60% | 1350 | 22 | 1050 |  |  |  | 18x3600 | per tonne of steel |  | 1 |  |  | 1 |  |  |  |  | Ghosh and Chatterjee 2010 | 23.345 | 23.345 | 0 | 0 | 23.345 | 0
Iron and Steel Mills and Ferroalloys (331110) | Integrated BF-BOF Steelmaking | Material Forming | Sintering | Iron sintering | Sintered iron | Continuous | Sinter machines | Sintering machine, mixing drum, sinter crusher | 40-60% | 1390 | 22 | 850 |  |  |  | 25x60 | per tonne of steel |  | 1.48 |  | 0.16 | 1.32 |  |  |  |  | U.S. International Trade Commission 2025 | 23.345 | 34.5506 | 0 | 3.7352 | 30.8154 | 0
Iron and Steel Mills and Ferroalloys (331110) | Integrated BF-BOF Steelmaking | Cooling | Cooling | Sinter cooling | Sintered iron | Continuous | Sinter machines | Sintering machine, mixing drum, sinter crusher | 50-75% | 100 | 850 | 100 |  |  |  |  | per tonne of steel |  | 0 |  | 0 | 0 |  |  |  |  | Fernandez Gonzalez et al 2017 | 0 | 0 | 0 | 0 | 0 | 0
Iron and Steel Mills and Ferroalloys (331110) | Integrated BF-BOF Steelmaking | Chemical Transformation | Blast furnace | Blast furnace operation | Pig iron, slag | Continuous | Furnace | Blast furnace | 75-80% | 1575 | 100 | 1575 |  |  |  | 7x3600 | per tonne of steel |  | 10.18 |  | 0.27 | 9.91 | [5 empty] | 23.345 | 237.6521 | 0 | 6.3032 | 231.349 | 0
Iron and Steel Mills and Ferroalloys (331110) | Integrated BF-BOF Steelmaking | Chemical Transformation | Basic oxygen furnace | Basic oxygen furnace operation | Crude steel | Batch | Furnace | Basic oxygen furnace | 70-85% | 1650 | 1500 | 1650 |  |  |  | 50x60 | per tonne of steel |  | 0.44 |  | 0.16 | 0.28 |  |  |  |  | Metal Zenith 2025 | 23.345 | 10.2718 | 0 | 3.7352 | 6.5366 | 0
Iron and Steel Mills and Ferroalloys (331110) | Integrated BF-BOF Steelmaking | Chemical Transformation | Refining | Steel refining | Refined steel | Batch | Furnace | Ladle furnace | 60-75% | 1625 | 1560 | 1590 |  |  |  | 1.5x3600 | per tonne of steel |  | 0.5 |  |  | 0.5 |  |  |  |  | Xin et al 2023 | 23.345 | 11.6725 | 0 | 0 | 11.6725 | 0
Iron and Steel Mills and Ferroalloys (331110) | DRI-EAF Steelmaking | Chemical Transformation | Reduction | DRI Process with Iron ore and NG | Direct Reduced Iron (Sponge iron) | Continuous | Furnace | Shaft furnace | 70-80% | 980 | 22 | 650 |  |  |  |  | per tonne of steel |  | 9.75 |  | 0.35 | 9.4 |  |  |  |  | U.S. International Trade Commission 2025 | 57.655 | 562.1363 | 0 | 20.1792 | 541.957 | 0
Iron and Steel Mills and Ferroalloys (331110) | DRI-EAF Steelmaking | Heat Treatment | Melting | Electric Arc Furnace with DRI | Crude Steel | Batch | Furnace | Electric Arc Furnace | 60-75% | 1700 | 650 | 1630 |  |  |  |  | per tonne of steel |  | 4.31 |  | 2.22 | 2.09 |  |  |  |  | Midrex 2019 | 57.655 | 248.4931 | 0 | 127.9941 | 120.4989 | 0
Iron and Steel Mills and Ferroalloys (331110) | DRI-EAF Steelmaking | Chemical Transformation | Refining | Steel refining | Refined steel | Batch | Furnace | Ladle furnace | 60-75% | 1625 | 1560 | 1590 |  |  |  | 1.5x3600 | per tonne of steel |  | 0.5 |  |  | 0.5 | [5 empty] | 57.655 | 28.8275 | 0 | 0 | 28.8275 | 0
All Other Basic Organic Chemicals (325199) | Steam-methane reforming (SMR) - Methanol sythesis | Physical Separation | Air separation | Air separation | Syngas | Continuous | Air separation unit (ASU) | Cryogenic ASU |  | 225 | 25 | 225 | 31.6 |  |  |  | per tonne of methanol | 0.52906 | 6.4886 |  | 6.4886 | [5 empty] | Transformative Pathways (2025); https://publications.ieaghg.org/technicalreports/2017-03%20Techno-Economic%20Evaluation%20of%20HYCO%20Plant%20Integrated%20to%20Ammonia%20%20Urea%20or%20Methanol%20Production%20with%20CCS.pdf#:~:text=Natural%20Gas%20Feedstock%20GJ%2Ft%20MeOH,97.7; Ullmann's (2011); BAT/BREF LVIC-AAF (2007); JISEA. (2016) NREL/TP-6A50-66763; US EPA Energy Star (2017) - Document No. 430-R-1700; https://doi.org/10.1016/j.jclepro.2024.143144; https://www.c-thru.org/wp-content/uploads/2022/12/Ammonia-Technical-Brief-June2022.pdf#:~:text=for%20reduced%20compression%20costs%20,gas%20shift%20reactors; IEA Ammonia Technology Roadmap (2021); 108 Industrial Processes | 7.4 | 48.0159 | 0 | 48.0159 | 0 | 0
All Other Basic Organic Chemicals (325199) | Steam-methane reforming (SMR) - Methanol sythesis | Chemical Transformation | Reforming | Reforming | Electricity | Continuous | Reformer furnace | Sidewall-fired or terrace-wall-fired reformers | 57% | 1030 | 25 | 1030 | 25.6 |  |  |  | per tonne of methanol | 0.56431 | 8.7368 |  | 1.1923 | 3.82 | 3.7244 | 120 | 2 |  |  | 7.4 | 64.6521 | 0 | 8.8232 | 28.268 | 27.5609
All Other Basic Organic Chemicals (325199) | Steam-methane reforming (SMR) - Methanol sythesis | Cooling | Cooling | Syngas cooling | Syngas | Continuous | Waste heat recovery boiler | Water tube design or tube bundle design | 60-90% | 30 | 1030 | 30 |  |  |  |  | per tonne of methanol |  | -17.2224 |  |  |  | -17.2224 | 510 | 120 |  |  | 7.4 | -127.4458 | 0 | 0 | 0 | -127.4458
All Other Basic Organic Chemicals (325199) | Steam-methane reforming (SMR) - Methanol sythesis | Power Generation | Power generation | Power generation | Syngas | Continuous | Steam turbine | Expansion turbine | 30% | 510 | 510 | 395 | 120 | 41 |  |  | per tonne of methanol |  | -5.1667 |  | -5.1667 | [6 empty] | 7.4 | -38.2337 | 0 | -38.2337 | 0 | 0
All Other Basic Organic Chemicals (325199) | Steam-methane reforming (SMR) - Methanol sythesis | Compression | Compression | Syngas compression | Shift gas | Continuous | Compressors | Multi-stage centrifugal compressors with inter-cooling | 90% | 50 | 30 | 50 | 93 | 25 | 93 |  | per tonne of methanol |  | 4.2422 |  | 4.2422 | [6 empty] | 7.4 | 31.3926 | 0 | 31.3926 | 0 | 0
All Other Basic Organic Chemicals (325199) | Steam-methane reforming (SMR) - Methanol sythesis | Chemical Transformation | Reaction | Methanol synthesis | Methanol | Continuous | Reactor | Tubular reactor |  | 217 | 217 | 50 | 6.2 |  |  |  | per tonne of methanol |  | 0 | [8 empty] | 7.4 | 0 | 0 | 0 | 0 | 0
All Other Basic Organic Chemicals (325199) | Steam-methane reforming (SMR) - Methanol sythesis | Thermal Separation | Distillation | Methanol separation | Methanol | Continuous | Multiple columns | Fractionation columns | 60-90% | 45 | 50 | 45 | 1 |  |  |  | per tonne of methanol |  | 13.3725 |  | 0.90374 |  | 12.4688 | 210 | 37 |  |  | 7.4 | 98.9568 | 0 | 6.6877 | 0 | 92.2691
All Other Basic Organic Chemicals (325199) | Steam-methane reforming (SMR) - Methanol sythesis | Other | Steam export | Steam export | Methanol | Continuous | N/A | N/A | [8 empty] | per tonne of methanol |  | -1.0292 |  |  |  | -1.0292 | 120 | 2 |  |  | 7.4 | -7.6158 | 0 | 0 | 0 | -7.6158
Ethyl Alcohol (325193) | Ethyl Acohol (dry milling) | Materials Handling | Pretreatment | Grain handling | Ground flour | Continuous | Material Handler | Elevators, silos, hoppers | 60-75% | 25 | 25 | 25 | 1 | 1 | 1 |  | per tonne Ethanol |  | 0.088568 |  | 0.088568 |  | 0 | 120-160 | 1 |  | https://www.eia.gov/energyexplained/biofuels/ethanol-supply.php | 42.0153 | 3.7212 | 0 | 3.7212 | 0 | 0
Ethyl Alcohol (325193) | Ethyl Acohol (dry milling) | Chemical Transformation | Saccharification | Starch Conversion (Liquefaction+Saccharification) | Mash (contains sugar) | Continuous | Reactor | Jet cooker and saccharificationtanks | 60-75% | Liq (85 - 104), Sacch (60) | 25 | 32 | 1 | 1 | 1 | 21600 | per tonne Ethanol |  | 2.2781 |  | 0.033522 |  | 2.2446 |  |  |  | https://assets.focusonenergy.com/production/inline-files/2021/BIZ-EE-Best_Practices_Guide-Ethanol.pdf | 42.0153 | 95.7139 | 0 | 1.4084 | 0 | 94.3055
Ethyl Alcohol (325193) | Ethyl Acohol (dry milling) | Chemical Transformation | Fermentation | Fermentation | Beer mixture | Continuous | Reactor | Bioreactor/fermentor tank |  | 32 | 32 | 32 | 1 | 1 | 1 | 198000 | per tonne Ethanol |  | 0.058222 |  | 0.058222 |  | 0 |  |  |  | https://esmis.nal.usda.gov/sites/default/release-files/v979v304g/m326nt02n/r781z807m/cagcan24.pdf | 42.0153 | 2.4462 | 0 | 2.4462 | 0 | 0
Ethyl Alcohol (325193) | Ethyl Acohol (dry milling) | Thermal Separation | Distillation | Distillation | Ethanol, solids | Continuous | Distillation column | Beer column, rectifying columnb | 60-90% | 78.4 - 100 | 32 | 78.4 | 1 | 1 | 1 |  | per tonne Ethanol |  | 2.4009 |  | 0.0049401 |  | 2.3959 |  |  |  |  | 42.0153 | 100.8732 | 0 | 0.20756 | 0 | 100.6657
Ethyl Alcohol (325193) | Ethyl Acohol (dry milling) | Materials Conveyance | Pumping | Dehyhdration | Ethanol (200 proof) | Continuous | Dryer | Molecular sieve dryer, pumps | 70-85% | 88.4-167 | 78.4 | 25 | 0.14-3.8 | 1 | 1 |  | per tonne Ethanol |  | 0.079394 |  | 0.0031758 |  | 0.076218 |  |  |  |  | 42.0153 | 3.3358 | 0 | 0.13343 | 0 | 3.2023
Ethyl Alcohol (325193) | Ethyl Acohol (dry milling) | Physical Separation | Separation | Separation | WDGS | Continuous | Separator | Centrifuge, Evaporators |  | 100-300 | 78.4 |  | 1 | 1 | 1 |  | per tonne Ethanol |  | 0.46013 |  | 0.23359 |  | 0.22654 |  |  |  |  | 42.0153 | 19.3326 | 0 | 9.8145 | 0 | 9.518
Ethyl Alcohol (325193) | Ethyl Acohol (dry milling) | Thermal Separation | Drying | Drying | DDGS | Continuous | Dryer | Rotary or ring dryer | 57-80% | 100-300 |  | 25 | 1 | 1 | 1 | 7.5 | per tonne Ethanol |  | 5.1398 |  | 0.23501 | 4.9048 | [5 empty] | 42.0153 | 215.9493 | 0 | 9.8738 | 206.0755 | 0
Ethyl Alcohol (325193) | Ethyl Acohol (dry milling) | Heat Treatment | Heating | Utilities | Steam, hotwater | Continuous | Heat exchanger | Steam boiler | 60-75% | [7 empty] | per tonne Ethanol |  | 0.11397 |  | 0.11397 |  | 0 | 152 | 5.02 |  |  | 42.0153 | 4.7887 | 0 | 4.7887 | 0 | 0
Ethyl Alcohol (325193) | Ethyl Acohol (wet milling) | Materials Handling | Pretreatment | Corn receiving | Corn | Continuous | Material Handler | Belt conveyor | 32.49% | 25 | 25 | 25 | 1 | 1 | 1 |  | per tonne Ethanol |  | 0.054732 |  | 0.054732 | 0 | 0 | 120-160 | 1 |  | https://www.eia.gov/energyexplained/biofuels/ethanol-supply.php | 3.8767 | 0.21218 | 0 | 0.21218 | 0 | 0
Ethyl Alcohol (325193) | Ethyl Acohol (wet milling) | Heat Treatment | Steeping | Steeping | Corn, steepwater | Continuous | Tanks | Steeping tank, agitated | 88.32% | 50 | 25 | 50 | 1 | 1 | 1 | 144000 | per tonne Ethanol |  | 0.43322 |  | 0.027559 | 0 | 0.40566 |  |  |  | https://esmis.nal.usda.gov/sites/default/release-files/v979v304g/m326nt02n/r781z807m/cagcan24.pdf | 3.8767 | 1.6795 | 0 | 0.10684 | 0 | 1.5726
Ethyl Alcohol (325193) | Ethyl Acohol (wet milling) | Thermal Separation | Evaporation | Steepwater evaporation | Water | Continuous | Evaporators | Mechanical vapor recompression (MVR) evaporator | 94.83% | 100 | 50 | 100 | 1 | 1 | 1 |  | per tonne Ethanol |  | 2.5805 |  | 0.06761 | 0 | 2.5129 |  |  |  | https://energyanalysis.lbl.gov/publications/energy-efficiency-improvement-and-3 | 3.8767 | 10.004 | 0 | 0.26211 | 0 | 9.7419
Ethyl Alcohol (325193) | Ethyl Acohol (wet milling) | Comminution | Grinding | Germ recovery (1st grind) | Ground corn | Continuous | Milling equipment | Bauer mill | 32.46% | 25-50 | 25-50 | 25-50 | 1 | 1 | 1 |  | per tonne Ethanol |  | 0.0877 |  | 0.0877 | 0 | 0 |  |  |  |  | 3.8767 | 0.33999 | 0 | 0.33999 | 0 | 0
Ethyl Alcohol (325193) | Ethyl Acohol (wet milling) | Comminution | Grinding | Germ recovery (2nd grind) | Slurry (germ, starch, glutten) | Continuous | Milling equipment | Bauer mill | 32.46% | 25-50 | 25-50 | 25-50 | 1 | 1 | 1 |  | per tonne Ethanol |  | 0.044816 |  | 0.044816 | 0 | 0 |  |  |  |  | 3.8767 | 0.17374 | 0 | 0.17374 | 0 | 0
Ethyl Alcohol (325193) | Ethyl Acohol (wet milling) | Physical Separation | Sieving | Germ recovery (germ washing) | Germ (wet) | Continuous | Separator | hydrocyclone separator, mesh screens | 32% | 25-50 | 25-50 | 25-50 | 1 | 1 | 1 |  | per tonne Ethanol |  | 0.0030908 |  | 0.0030908 | 0 | 0 |  |  |  |  | 3.8767 | 0.011982 | 0 | 0.011982 | 0 | 0
Ethyl Alcohol (325193) | Ethyl Acohol (wet milling) | Thermal Separation | Drying | Germ dewatering and drying | Germ (dry) | Continuous | Dryers | screw press (dewatering), rotary steam tube dryer | 57-80% | 25 | 25 | 25 | 1 | 1 | 1 |  | per tonne Ethanol |  | 0.9298 |  | 0.056664 | 0.43206 | 0.44108 |  |  |  |  | 3.8767 | 3.6046 | 0 | 0.21967 | 1.675 | 1.7099
Ethyl Alcohol (325193) | Ethyl Acohol (wet milling) | Physical Separation | Sieving | Fiber recovery | Fiber | Continuous | Separator | Rotary sifters/sieves | 32.46% | 25 | 25 | 25 | 1 | 1 | 1 |  | per tonne Ethanol |  | 0.27765 |  | 0.27765 | 0 | 0 |  |  |  |  | 3.8767 | 1.0764 | 0 | 1.0764 | 0 | 0
Ethyl Alcohol (325193) | Ethyl Acohol (wet milling) | Physical Separation | Dewatering | Fiber dewatering | Fiber | Continuous | Separator | screen centrifuge, screw press | 32.48% | 25 | 25 | 25 | 1 | 1 | 1 |  | per tonne Ethanol |  | 0.048808 |  | 0.048808 | 0 | 0 |  |  |  |  | 3.8767 | 0.18922 | 0 | 0.18922 | 0 | 0
Ethyl Alcohol (325193) | Ethyl Acohol (wet milling) | Physical Separation | Separation | Protein (gluten) recovery | Gluten, and starch solution | Continuous | Separator | Decanter centrifuge | 32.48% | 25 | 25 | 25 | 1 | 1 | 1 |  | per tonne Ethanol |  | 0.12865 |  | 0.12865 | 0 | 0 |  |  |  |  | 3.8767 | 0.49875 | 0 | 0.49875 | 0 | 0
Ethyl Alcohol (325193) | Ethyl Acohol (wet milling) | Thermal Separation | Drying | Gluten thickening and drying | Gluten | Continuous | Drying | belt vacuum filter, rotary drum filter, | 57-80% | 25 | 25 | 25 | 1 | 1 | 1 |  | per tonne Ethanol |  | 0.52414 |  | 0.066065 | 0.45808 | 0 |  |  |  |  | 3.8767 | 2.0319 | 0 | 0.25612 | 1.7758 | 0
Ethyl Alcohol (325193) | Ethyl Acohol (wet milling) | Physical Separation | Separation | Starch washing | Starch | Continuous | Separator | Hydrocyclone or centrifuge | 32.5% | 25 | 25 | 25 | 1 | 1 | 1 |  | per tonne Ethanol |  | 0.061815 |  | 0.061815 | 0 | 0 |  |  |  |  | 3.8767 | 0.23964 | 0 | 0.23964 | 0 | 0
Ethyl Alcohol (325193) | Ethyl Acohol (wet milling) | Chemical Transformation | Saccharification | Starch Conversion (Liuefaction+Saccharification) | Sugar mixture | Continuous | Separator | Flash dryer, spray dryer/film dryer | 84.22% | Liq (85 - 104), Sacch (60) | 25 | 32 | 1 | 1 | 1 | 21600 | per tonne Ethanol |  | 2.2781 |  | 0.033522 |  | 2.2446 |  |  |  |  | 3.8767 | 8.8315 | 0 | 0.12995 | 0 | 8.7015
Ethyl Alcohol (325193) | Ethyl Acohol (wet milling) | Thermal Separation | Drying | Gluten feed dryer | Gluten | Continuous | Separator | Ring (pneumatic) dryer | 57-80% | 80 |  |  | 1 | 1 | 1 |  | per tonne Ethanol |  | 3.0125 |  | 0.12543 | 2.887 | 0 |  |  |  |  | 3.8767 | 11.6785 | 0 | 0.48627 | 11.1922 | 0
Ethyl Alcohol (325193) | Ethyl Acohol (wet milling) | Chemical Transformation | Fermentation | Fermentation | Beer mixture | Continuous | Reactor | Bioreactor/fermentor tank |  | 32 | 32 | 32 | 1 | 1 | 1 | 198000 | per tonne Ethanol |  | 0.058222 |  | 0.058222 |  | 0 |  |  |  |  | 3.8767 | 0.22571 | 0 | 0.22571 | 0 | 0
Ethyl Alcohol (325193) | Ethyl Acohol (wet milling) | Thermal Separation | Distillation | Distillation | Ethanol, solids | Continuous | Distillation | Beer column, rectifying columnb | 60-90% | 78.4 - 100 | 32 | 78.4 | 1 | 1 | 1 |  | per tonne Ethanol |  | 2.4009 |  | 0.0049401 |  | 2.3959 |  |  |  |  | 3.8767 | 9.3075 | 0 | 0.019151 | 0 | 9.2884
Ethyl Alcohol (325193) | Ethyl Acohol (wet milling) | Thermal Separation | Drying | Dehyhdration | Ethanol (200 proof) | Continuous | Dryer | Molecular sieve dryer, pumps | 57-80% | 88.4-167 | 78.4 | 25 | 0.14-3.8 | 1 | 1 |  | per tonne Ethanol |  | 0.079394 |  | 0.0031758 |  | 0.076218 |  |  |  |  | 3.8767 | 0.30779 | 0 | 0.012312 | 0 | 0.29548
Petroleum Refineries (324110) | Petroleum Refining | Thermal Separation | Distillation | Crude Distillation Unit (CDU) | Light/heavy naphtha, kerosene, light/heavy gas oil, fuel gas | Continuous | Distillation | Desalting tank, Heat exchanger, Atmospheric Distillation column | 60-90% | 25-566 | 25 | 25-566 | 1-1.5 | 1 | 1-1.5 |  | per Barrel crude |  | 0.099084 |  | 0.0021585 | 0.070685 | 0.026241 | 330-385 | 1.2-1.5 |  | https://www.osti.gov/servlets/purl/1218665 | 6017025000 | 596.1926 | 0 | 12.9879 | 425.3134 | 157.8912
Petroleum Refineries (324110) | Petroleum Refining | Thermal Separation | Distillation | Vacuum Distillation Unit (VDU) | Light/heavy vacuum gas oil, heavy distillate (lube), vacuum residue (coke) | Continuous | Distillation | Vacuum distillation column, vacuum furnace/Heat-Ex | 60-90% | 65-398 | 343-866 | 65-398 | 0.013-0.026 | 1 | 1 |  | per Barrel crude |  | 0.031932 |  | 0.00016458 | 0.023167 | 0.0086003 | 330-385 | 1.2-1.5 |  | DOE In preparation Report-2024 | 6017025000 | 192.1342 | 0 | 0.99029 | 139.3955 | 51.7485
Petroleum Refineries (324110) | Petroleum Refining | Chemical Transformation | Cracking | Fluidized Catalytic Cracker (FCC) | Gas (C4 and ligher), Gasoline, light/heavy gas oil | Continuous | Reactor/regenrator | Fluid catalytic cracker | 75-85% | 470-525 | 398 | 470-525 (cat), 590-675 (regen) | 1-1.72 | 1 | 1-1.72 |  | per Barrel crude |  | 0.12353 |  | 0.0010503 | 0.089319 | 0.033158 | 510-540 | 1-2 |  |  | 6017025000 | 743.27 | 0 | 6.3195 | 537.4356 | 199.5149
Petroleum Refineries (324110) | Petroleum Refining | Chemical Transformation | Reforming | Naphtha Reforming | Aromatics, gasoline, LPG, off gas | Continuous | Reactor | Reactors, Heat-Ex, Combined Feed Exchanger, Separator and Debutanizer (Distln Col.) | 70-85% | 445-520 | 445-520 | 445-520 | 2025-04-30 | 1-1.72 | 2025-04-30 |  | per Barrel crude |  | 0.036296 |  | 0.0017314 | 0.034565 | 0 | 495-525 | 7 |  |  | 6017025000 | 218.395 | 0 | 10.4177 | 207.9774 | 0
Petroleum Refineries (324110) | Petroleum Refining | Chemical Transformation | Hydrotreating | CFHT (FCC Feed Hydrotreating) | FCC feed | Continuous | Reactor | Reactors, separation columns, heat exchangers, and gas separators | 70-85% | 333-397 | 333 | 371 | 0.98-1 |  |  |  | per Barrel crude |  | 0.016196 |  | 0.00083066 | 0.011205 | 0.0041598 | 290-430 | 26 |  |  | 6017025000 | 97.4507 | 0 | 4.9981 | 67.4229 | 25.0297
Petroleum Refineries (324110) | Petroleum Refining | Chemical Transformation | Hydrotreating | Diesel Hydrotreating | Diesel, Gasoline, Fuel gas | Continuous | Reactor | Reactor, Distiln Col (stipper, adsorber, fractionator), flash columns | 70-85% | 300-400 |  |  | 43-48.4 |  |  |  | per Barrel crude |  | 0.033802 |  | 0.0017336 | 0.023386 | 0.0086819 | 290-430 | 26 |  |  | 6017025000 | 203.3874 | 0 | 10.4314 | 140.7169 | 52.239
Petroleum Refineries (324110) | Petroleum Refining | Chemical Transformation | Hydrotreating | Naphtha Hydrotreating | Naphtha, light gas, H2S | Continuous | Reactor | Heat Ex, Reactor, separator, compressor | 70-85% | 205-260 |  |  | 25-45 |  |  |  | per Barrel crude |  | 0.017891 |  | 0.0019786 | 0.011604 | 0.004308 | 290-430 | 26 |  |  | 6017025000 | 107.6506 | 0 | 11.905 | 69.8243 | 25.9212
Petroleum Refineries (324110) | Petroleum Refining | Chemical Transformation | Hydrocracking | Hydrocracking | Jetfuel, Diesel, Kerosene, etc. | Continuous | Reactor | Reactor, separator, fractionator (distilln coln) | 70-85% | 250-420 |  |  | 40-200 |  |  |  | per Barrel crude |  | 0.025833 |  | 0.0017728 | 0.017546 | 0.0065137 | 280-475 | 35 |  |  | 6017025000 | 155.4358 | 0 | 10.667 | 105.5755 | 39.1933
Petroleum Refineries (324110) | Petroleum Refining | Chemical Transformation | Isomerization | Isomerization | Gasoline, Hydrogen, off-gas | Continuous | Reactor | Heat-Ex, distillation columns (De-isopentanizer, stabilizer), reactors | 80-88% | 120 - 180 |  |  | 1-35 |  |  |  | per Barrel crude |  | 0.00072456 |  | 0.0001443 | 0.00042317 | 0.00015709 | 100-200 | 50-60 |  |  | 6017025000 | 4.3597 | 0 | 0.86825 | 2.5462 | 0.94524
Petroleum Refineries (324110) | Petroleum Refining | Chemical Transformation | Coking | Delayed Coking | Fuel gas, LPG, Light/heavy gas oil | Continuous | Reactor/delayed coker | Coker furnace and coke drums | 70-85% | 37.7 - 496 |  | 37.7 | 0.34-2.06 |  | 0.34-0.68 |  | per Barrel crude |  | 0.027927 |  | 0.0019388 | 0.018952 | 0.0070358 | 480-505 | 1-2 |  |  | 6017025000 | 168.038 | 0 | 11.666 | 114.0373 | 42.3346
Petroleum Refineries (324110) | Petroleum Refining | Chemical Transformation | Alkylation | Alkylation | Propane, Butane, Alkylate | Continuous | Reactor | Reactor, Distilln Coln, Tanks, membrane filter | 70-90% | 21 (H2SO4), 37.8 (HF) | [6 empty] | per Barrel crude |  | 0.0039567 |  | 0.00067922 | 0.0023902 | 0.00088733 | 170-187 | 3 |  |  | 6017025000 | 23.8079 | 0 | 4.0869 | 14.3819 | 5.3391
Petroleum Refineries (324110) | Petroleum Refining | Chemical Transformation | Reforming | Hydrogen Production | Hydrogen | Continuous | Reactor/Reforming furnaces | Reformer furnace, Boiler, steam turbine, shift conversion reactor, absorber | 70-85% | 90-1000 | 230-1000 | 100-1000 | 1-100 | 1-100 | 2025-01-07 |  | per Barrel crude |  | 0.14531 |  | 0.009104 | 0.099332 | 0.036875 | 495-525 | 7 |  |  | 6017025000 | 874.3391 | 0 | 54.7787 | 597.6805 | 221.8799
Petroleum Refineries (324110) | Petroleum Refining | Chemical Transformation | Sulfur Recovery | Sulfur Recovery | Sulfur | Continuous | Reactor/Distillation | Heat-Ex, tray distilln columns, reactors, tank | 80-90% | [7 empty] | per Barrel crude |  | 0.0053576 |  | 0.0053576 | 0 | 0 | 142-158 | 3 |  |  | 6017025000 | 32.2367 | 0 | 32.2367 | 0 | 0
Nitrogenous Fertilizers (325311) | Urea from Ammonia | Compression | Compression | CO2 compression | CO2 | Continuous | Reactor | High temperature, pressure reactor | 60% | 130 |  |  | 143.177 |  |  |  | per tonne of urea | 0.731 | 0.288 |  | 0.288 | [5 empty] | AMMONIA & UREA PLANT ENERGY CONSUMPTION CALCULATION, UreaKnowHow, Technical Paper Jan 2015 | 5.53 | 1.5926 | 0 | 1.5926 | 0 | 0
Nitrogenous Fertilizers (325311) | Urea from Ammonia | Chemical Transformation | Reaction | Urea synthesis | Urea | Continuous | Reactor | Gas-liquid reactor | 80-90% | 182 |  |  | 152 |  |  |  | per tonne of urea | 0.563 | 0.0297 |  | 0.0297 | [5 empty] | Noelker et al. 2011, Low Energy Consumption Ammonia Production: Baseline Energy Consumption, Options for Energy Optimization | 5.53 | 0.16424 | 0 | 0.16424 | 0 | 0
Nitrogenous Fertilizers (325311) | Urea from Ammonia | Physical Separation | Stripping | Stripping | Ammonia, CO2 | Continuous | Heat exchanger | Shell-and-tube stripper | 75-85% | 205 |  |  | 150 |  |  |  | per tonne of urea |  | 1.1917 |  | 0.0297 |  | 1.162 | 320 | 20 |  | https://iopscience.iop.org/article/10.1088/1755-1315/167/1/012031 | 5.53 | 6.5903 | 0 | 0.16424 | 0 | 6.426
Nitrogenous Fertilizers (325311) | Urea from Ammonia | Thermal Separation | Condensation | NH3/CO2 condenser and absorber | Ammonium Carbamate | Continuous | Heat exchanger | NH3/CO2 condenser | 65-75% | 155 |  |  | 150 |  |  |  | per tonne of urea |  | -0.65952 |  |  |  | -0.65952 | 320 | 20 |  | Chapter Three: Project description, IEFCL -Train2 Fertilizer Project EIA Report | 5.53 | -3.6471 | 0 | 0 | 0 | -3.6471
Nitrogenous Fertilizers (325311) | Urea from Ammonia | Thermal Separation | Evaporation | Urea concentration | Urea conc. | Continuous | Evaporators | Vacuum evaporator | 60-75% | 80-135 |  |  | 0.03-0.3 |  |  |  | per tonne of urea |  | 0.99917 |  | 0.0306 |  | 0.96857 | 320 | 20 |  | https://www.toyo-eng.com/jp/en/solution/energy/pdf/ACES21_Brochure.pdf | 5.53 | 5.5254 | 0 | 0.16922 | 0 | 5.3562
Nitrogenous Fertilizers (325311) | Urea from Ammonia | Materials Agglomeration | Granulation | Urea granulation or prilling | Urea pellets | Continuous | Granulator | Fluidized bed granulator | 70-85% | 37.8 |  |  | 0.97 |  |  |  | per tonne of urea |  | 0.0864 |  | 0.0864 | [5 empty] | The Snamprogetti Urea Process, UreaKnowHow, Technical Paper Jan 2021 | 5.53 | 0.47779 | 0 | 0.47779 | 0 | 0
Nitrogenous Fertilizers (325311) | Urea from Ammonia | Other | Steam import | Steam import | Steam | Continuous | Heat exchanger | Steam boiler |  | 147 |  |  | 3.53 |  |  |  | per tonne of urea |  | -0.73 |  |  |  | -0.73 | 147 | 3.53 |  |  | 5.53 | -4.0369 | 0 | 0 | 0 | -4.0369
Nitrogenous Fertilizers (325311) | Urea from Ammonia | Other | Steam export | Steam export | steam | Continuous/Batch | Heat exchanger | Steam boiler | 85% | 110-120 |  |  | 0.55 |  |  |  | per tonne of urea |  | 0.65952 |  |  |  | 0.65952 | 115 | 0.55 |  |  | 5.53 | 3.6471 | 0 | 0 | 0 | 3.6471
Plastics Material and Resin Manufacturing (325211) | Ehtylene dichlorine/Vinyl chloride monomer | Chemical Transformation | Reaction | Direct chlorination | EDC (ethylene dicholoride) | Continuous | Reactor | Fluid‑bed or tubular reactors + furnace | 70-80% |  | 25-80 | 80 | 1 |  |  |  | per tonne VCM |  | -1.6513 |  | 0.1287 |  | -1.78 | 121.1 | 7.9 |  | BAT/BREF 2017 (Boulamanti and Moya, 2017) https://doi.org/10.1016/S0196-8904(98)00058-2 https://cesp.gmu.edu/wp-content/uploads/2022/09/Appendix-3-Industry-Structure-and-Technology-for-PVC-Production-GMU-PVC-decarb-2050.pdf#:~:text=Almost%208,to%20produce%20EDC%20by%20oxychlorination | 8 | -13.2104 | 0 | 1.0296 | 0 | -14.24
Plastics Material and Resin Manufacturing (325211) | Ehtylene dichlorine/Vinyl chloride monomer | Physical Separation | Air separation | Air separation unit | O2, N2 | Continuous | Separator | Cryogenic Air Separation Unit | 70-85% | -195 to -173 |  |  | 3-8 |  |  |  | per tonne VCM |  | 0.11 |  | 0.11 | [5 empty] | https://cdn.ihsmarkit.com/www/pdf/0920/2020-09-18_VC_PC_Brochure_White-Paper2_IHS.pdf#:~:text=,boiling%20off%20EDC%20from | 8 | 0.88 | 0 | 0.88 | 0 | 0
Plastics Material and Resin Manufacturing (325211) | Ehtylene dichlorine/Vinyl chloride monomer | Chemical Transformation | Reaction | Oxychlorination | EDC, water | Continuous | Reactor | Fluid‑bed or tubular reactors + furnace | 70-80% | 200-300 | 25-200 | 200 | 4-6 |  |  |  | per tonne VCM |  | -1.7713 |  | 0.1287 |  | -1.9 | 121.1 | 7.9 |  | https://webapps.sgs.com/quality-network/full/Solvay%20-%20PDD%20-%2023%20aug%202005.pdf | 8 | -14.1704 | 0 | 1.0296 | 0 | -15.2
Plastics Material and Resin Manufacturing (325211) | Ehtylene dichlorine/Vinyl chloride monomer | Thermal Separation | Distillation | EDC Distillation | Purified EDC | Continuous | Distillation | Fractionation column | 60-90% | 74.395 |  |  | 1.15 |  |  |  | per tonne VCM |  | 6.9326 |  | 0.1326 |  | 6.8 | 121.1 | 7.9 |  | https://media.rff.org/documents/WP_22-16_M13.pdf | 8 | 55.4608 | 0 | 1.0608 | 0 | 54.4
Plastics Material and Resin Manufacturing (325211) | Ehtylene dichlorine/Vinyl chloride monomer | Compression | Compression | Chlorinated HC compression | Compressed gas (EDC) | Continuous | Compressor | Centrifugal compressor |  | 200-300 |  |  | 4-6 |  |  |  | per tonne VCM |  | 0.462 |  | 0.462 | [5 empty] | https://publications.lib.chalmers.se/records/fulltext/143109.pdf | 8 | 3.696 | 0 | 3.696 | 0 | 0
Plastics Material and Resin Manufacturing (325211) | Ehtylene dichlorine/Vinyl chloride monomer | Chemical Transformation | Cracking | EDC cracking | Vinyl chloride monomer (VCM), HCl | Continuous | Furnace | Fired cracking furnace | 70-75% | 200-300 | 85.7-200 |  | 15-30 |  |  |  | per tonne VCM |  | 2.819 |  | 0.119 | 2.7 |  |  |  |  | https://pvc4pipes.com/wp-content/uploads/2018/02/PlasticsEurope_Eco-profile_VCM_PVC_2015-05.pdf | 8 | 22.552 | 0 | 0.952 | 21.6 | 0
Plastics Material and Resin Manufacturing (325211) | Ehtylene dichlorine/Vinyl chloride monomer | Thermal Separation | Distillation | VCM Distillation | Purified VCM | Continuous | Distillation | Fractionation column | 60-90% | 25-92 |  |  | 6-7.5 |  |  |  | per tonne VCM |  | 0.619 |  | 0.119 |  | 0.5 | 121.1 | 7.9 |  | https://doi.org/10.1016/j.adapen.2023.100152 https://patents.google.com/patent/EP0180925A2/en https://eta-publications.lbl.gov/sites/default/files/climate_and_plastic_report_final.pdf#:~:text=%E2%80%A2%20Monomer%20production%3A%20VCM%2C%20ethylene,In%20this%20process%2C%20EDC%20is https://www.eea.europa.eu/en/analysis/publications/emepcorinair5/B455vs1.2.pdf/@@download/file#:~:text=,per%20pass%20is%20used | 8 | 4.952 | 0 | 0.952 | 0 | 4
Plastics Material and Resin Manufacturing (325211) | PVC - Suspension process | Materials Agglomeration | Mixing | Mixing | Aqueous VCM suspension | Batch | Reactor | Mixing tank/reactor | 79-84% | 25 |  |  | 1 |  |  |  | per tonne of PVC resin |  | 0.1644 |  | 0.1644 | [5 empty] | https://pubs.acs.org/doi/suppl/10.1021/acs.est.3c05880/suppl_file/es3c05880_si_001.pdf | 7.13 | 1.1722 | 0 | 1.1722 | 0 | 0
Plastics Material and Resin Manufacturing (325211) | PVC - Suspension process | Chemical Transformation | Polymerization | Polymerization | PVC slurry | Batch | Reactor | Suspension polymerization reactor | 85-97% | 35-70 |  |  | 4-12 |  |  |  | per tonne of PVC resin |  | 0.8423 |  | 0.0995 |  | 0.7428 | 120 |  |  | https://cesp.gmu.edu/wp-content/uploads/2022/09/Appendix-3-Industry-Structure-and-Technology-for-PVC-Production-GMU-PVC-decarb-2050.pdf#:~:text=Almost%208,to%20produce%20EDC%20by%20oxychlorination | 7.13 | 6.0056 | 0 | 0.70944 | 0 | 5.2962
Plastics Material and Resin Manufacturing (325211) | PVC - Suspension process | Materials Conveyance | Dumping | Dumping | PVC slurry | Batch | Tanks | Flash tank |  | 70 |  |  | 1 |  |  |  | per tonne of PVC resin |  | 0.16512 |  |  |  | 0.16512 | 120 |  |  |  | 7.13 | 1.1773 | 0 | 0 | 0 | 1.1773
Plastics Material and Resin Manufacturing (325211) | PVC - Suspension process | Compression | Compression | Stripped VCM compression | Compressed VCM vapor | Continuous | Compressor | Centrifugal compressor | 80% | 50 |  |  | 3.4 |  |  |  | per tonne of PVC resin |  | 0.2838 |  | 0.2838 |  |  | 225 | 13.7 |  |  | 7.13 | 2.0235 | 0 | 2.0235 | 0 | 0
Plastics Material and Resin Manufacturing (325211) | PVC - Suspension process | Thermal Separation | Distillation | Distillation | Purified VCM | Continuous | Distillation | Tray/packed column | 75% | 25-92 |  |  | 6-7.5 |  |  |  | per tonne of PVC resin |  | 0.011585 |  |  |  | 0.011585 | 120 |  |  |  | 7.13 | 0.082604 | 0 | 0 | 0 | 0.082604
Plastics Material and Resin Manufacturing (325211) | PVC - Suspension process | Materials Agglomeration | Blending | Blending type1 | PVC powder + additives | Continuous | Mixer | High speed mixer |  | 25-35 |  |  | 1 |  |  |  | per tonne of PVC resin |  | 0.0465 |  | 0.0465 | [6 empty] | 7.13 | 0.33154 | 0 | 0.33154 | 0 | 0
Plastics Material and Resin Manufacturing (325211) | PVC - Suspension process | Physical Separation | Centrifugation | Centrifugation | Wet PVC cake | Continuous | Centrifuge | Decanter centrifuge |  | 25-35 |  |  | 1 |  |  |  | per tonne of PVC resin |  | 0.0663 |  | 0.0663 | [6 empty] | 7.13 | 0.47272 | 0 | 0.47272 | 0 | 0
Plastics Material and Resin Manufacturing (325211) | PVC - Suspension process | Thermal Separation | Drying | Drying | Dry PVC resin powder | Continuous | Dryer | fluidized bed dryers | 57-80% | 30-60 |  |  | 1 |  |  |  | per tonne of PVC resin |  | 0.84805 |  |  |  | 0.84805 | 190 |  |  |  | 7.13 | 6.0466 | 0 | 0 | 0 | 6.0466
Plastics Material and Resin Manufacturing (325211) | PVC - Suspension process | Physical Separation | Screening | Separation/sizing | PVC resin | Continuous | Separator | Mechanical sieves |  | 25-35 |  |  | 1 |  |  |  | per tonne of PVC resin |  | 0.053 |  | 0.053 | [6 empty] | 7.13 | 0.37789 | 0 | 0.37789 | 0 | 0
Plastics Material and Resin Manufacturing (325211) | PVC - Suspension process | Materials Agglomeration | Blending | Blending type2 | Final PVC compound | Continuous | Mixer | High speed mixer |  | 25-35 |  |  | 1 |  |  |  | per tonne of PVC resin |  | 0.19162 |  | 0.0265 |  | 0.16512 | 120 |  |  |  | 7.13 | 1.3663 | 0 | 0.18895 | 0 | 1.1773
Plastics Material and Resin Manufacturing (325211) | PVC - Suspension process | Materials Agglomeration | Melt compounding | Melt compounding | Molten PVC | Continuous | Mixer | Extruder mixer | 78% | 155-165 |  |  | 1 |  |  |  | per tonne of PVC resin |  | 0.4916 |  | 0.0744 |  | 0.4172 | 145 |  |  |  | 7.13 | 3.5051 | 0 | 0.53047 | 0 | 2.9746
Plastics Material and Resin Manufacturing (325211) | PVC - Suspension process | Materials Agglomeration | Pelletizing | Pelletizing | PVC pellets | Continuous | Extruder | Single / twin screw extruder |  | 155-165 |  | 35-40 | 1 |  |  |  | per tonne of PVC resin |  | 0.0349 |  | 0.0349 | [6 empty] | 7.13 | 0.24884 | 0 | 0.24884 | 0 | 0
Plastics Material and Resin Manufacturing (325211) | PVC - Suspension process | Thermal Separation | Dying | Dying | Colored PVC | Continuous | Mixer | High speed mixer |  | 160-180 |  |  | 1 |  |  |  | per tonne of PVC resin |  | 0.16963 |  |  |  | 0.16963 | 190 |  |  |  | 7.13 | 1.2095 | 0 | 0 | 0 | 1.2095
Plastics Material and Resin Manufacturing (325211) | PVC - Suspension process | Packaging | Packaging | Packaging | PVC | Continuous | Conveyors | Belt conveyor |  | 25-25 |  |  | 1 |  |  |  | per tonne of PVC resin |  | 0.0265 |  | 0.0265 | [6 empty] | 7.13 | 0.18895 | 0 | 0.18895 | 0 | 0
Other Basic Inorganic Chemical Manufacturing (325180) | Carbon black | Material Handling | Storage | Oil Storage | Feedstock oil | Continuous | Tanks | Storage tank |  |  | 15 | 90 | 1 | 1 |  |  | per tonne of carbon black |  | 1.0307 |  | 0.81753 |  | 0.21321 | 540 | 85 |  | https://www.csrcgroup.com/csr-en/csr4-2.html | 3.321 | 3.4231 | 0 | 2.715 | 0 | 0.70806
Other Basic Inorganic Chemical Manufacturing (325180) | Carbon black | Chemical Transformation | Pyrolysis | Carbon black reaction/Pyrolysis | Carbon black-laden hot gas | Continuous | Furnace | Furnace (flame) reactor | 40-60% | 1200-1900 | 15 | 789.5 | 1-1.3 | 1 | 1.3 |  | per tonne of carbon black |  | 25.2482 |  | 1.1612 | 24.0871 |  |  |  |  | https://www.marketresearchfuture.com/reports/us-carbon-black-market/companies | 3.321 | 83.8494 | 0 | 3.8562 | 79.9932 | 0
Other Basic Inorganic Chemical Manufacturing (325180) | Carbon black | Cooling | Quenching | Quenching | Cooled gas | Continuous | Sprinker system | Deluge sprinkler or wet pipe sprinklers |  | 25 |  |  | 1 |  |  |  | per tonne of carbon black |  | 0 | [7 empty] | https://www.6wresearch.com/market-takeaways-view/top-major-companies-in-north-america-carbon-black-market | 3.321 | 0 | 0 | 0 | 0 | 0
Other Basic Inorganic Chemical Manufacturing (325180) | Carbon black | Physical Separation | Filtration | Baghouse filteration | Separated fine carbon black powder | Continuous | Filteration | Baghouse filter | 60-75% |  | 231 | 231.9 |  | 1.1 | 1 |  | per tonne of carbon black |  | 0.061033 |  | 0.061033 | [5 empty] | https://www.epa.gov/sites/default/files/2020-10/documents/c06s01.pdf | 3.321 | 0.20269 | 0 | 0.20269 | 0 | 0
Other Basic Inorganic Chemical Manufacturing (325180) | Carbon black | Materials Conveyance | Material transport | Conveying system | carbon black powder | Continuous | Conveyors | Pneumatic conveyor |  | 231.9 |  |  | 1 |  |  |  | per tonne of carbon black |  | 0.11437 |  | 0.11437 | [5 empty] | https://www.towardschemandmaterials.com/insights/carbon-black-market | 3.321 | 0.37983 | 0 | 0.37983 | 0 | 0
Other Basic Inorganic Chemical Manufacturing (325180) | Carbon black | Materials Agglomeration | Granulation | Granulation | Granules of carbon black | Continuous | Granulator | Wet or dry type granulator |  | 80-120 |  |  | 1 |  |  |  | per tonne of carbon black |  | 0.3862 |  | 0.3862 | [5 empty] | https://prismaneconsulting.com/report/market-reports/global-carbon-black-market-study,-2016--2032/56 | 3.321 | 1.2826 | 0 | 1.2826 | 0 | 0
Other Basic Inorganic Chemical Manufacturing (325180) | Carbon black | Thermal Separation | Drying | Carbon black drying | Dry carbon black pellets | Continuous | Dryer | Rotary drum dryer | 57-80% |  | 90 | 110-180 | 1 |  |  |  | per tonne of carbon black |  | 5.0777 |  | 0.025131 | 5.0526 |  |  |  |  | https://iea.blob.core.windows.net/assets/84e31bc6-6ebd-4026-9060-3c9ae64e4c11/tracking_emissions.pdf#:~:text=Carbon%20Black%209%20000%2032,38%20000%2010%2010%20380 | 3.321 | 16.8631 | 0 | 0.08346 | 16.7797 | 0
Other Basic Inorganic Chemical Manufacturing (325180) | Carbon black | Chemical Transformation | Flaring | Flaring | Heat from combustion | Continuous | Flare system | Diffusion flame |  | 726.8-2326.8 |  |  | 1 |  |  |  | per tonne of carbon black |  | 11.6123 |  | 0.098986 | 11.5133 | [5 empty] | 3.321 | 38.5643 | 0 | 0.32873 | 38.2356 | 0
Other Basic Inorganic Chemical Manufacturing (325180) | Carbon black | Heat Recovery | Heat recovery | Heat recovery | Steam | Continuous | Heat exchanger | Plate type / shell and tube heatexchanger | 50-75% | 250-790 |  |  | 1 |  |  |  | per tonne of carbon black |  | -10.9792 |  | 0.47646 |  | -11.4557 | 540 | 85 |  |  | 3.321 | -36.4619 | 0 | 1.5823 | 0 | -38.0443
Other Basic Inorganic Chemical Manufacturing (325180) | Carbon black | Power Generation | Power generation | Power generation | Electricity | Continuous | Turbine | Steam turbine | 30-40% | [7 empty] | per tonne of carbon black |  | -3.235 |  | -3.235 | [6 empty] | 3.321 | -10.7433 | 0 | -10.7433 | 0 | 0
Other Basic Inorganic Chemical Manufacturing (325180) | Carbon black | Packaging | Packaging | Packaging | Carbon black | Continuous | Conveyors | Belt conveyor |  | 25 |  |  | 1 |  |  |  | per tonne of carbon black |  | 0.25593 |  | 0.25593 | [6 empty] | 3.321 | 0.84993 | 0 | 0.84993 | 0 | 0
Other Basic Inorganic Chemical Manufacturing (325180) | Carbon black | Materials Conveyance | Pumping | Pumping | Feedstock oil | Continuous | Pumps | Centrifugal pump | 70-85% |  |  |  | 1-1.3 |  |  |  | per tonne of carbon black |  | 0.46621 |  | 0.46621 | [6 empty] | 3.321 | 1.5483 | 0 | 1.5483 | 0 | 0
Seafood Product Preparation and Packaging (311710) | Seafood Processing | Materials Handling | Receiving and Grading | Receiving and Grading | Raw whole fish | Batch/Continuous | Conveyors | Belt conveyor |  | 0 to 4 |  |  | 1 |  |  |  | per tonne seafood |  | 0.057319 |  | 0.057319 | [5 empty] | https://natural-resources.canada.ca/sites/www.nrcan.gc.ca/files/oee/pdf/publications/industrial/fish-processing/doc/fish-processing.pdf | 3.8 | 0.21781 | 0 | 0.21781 | 0 | 0
Seafood Product Preparation and Packaging (311710) | Seafood Processing | Comminution | Portioning | Gutting and deheading and splitting | Fillets/steaks/cuts | Batch/Continuous | Cutting/portioning machines | Cutting/portioning machines | 75-98% | 0 to 4 |  |  | 1 |  |  |  | per tonne seafood |  | 0.0046576 |  | 0.0046576 | [5 empty] | https://s3.amazonaws.com/media.fisheries.noaa.gov/2025-01/FUS-2022-final3.pdf | 3.8 | 0.017699 | 0 | 0.017699 | 0 | 0
Seafood Product Preparation and Packaging (311710) | Seafood Processing | Cooling | Refrigeration | Cooling seafood | chilled seafood | Batch/Continuous | Refrigeration system | Chillers, blast freezers, coldrooms |  | -20 to 0 | 20 |  | 1 |  |  |  | per tonne seafood |  | 0.48564 |  | 0.48564 | [5 empty] | https://openknowledge.fao.org/server/api/core/bitstreams/9577eca1-4d13-4964-81f1-e294da4e6df9/content | 3.8 | 1.8454 | 0 | 1.8454 | 0 | 0
Seafood Product Preparation and Packaging (311710) | Seafood Processing | Thermal Separation | Drying | Drying/curing | Dried fish | Batch/Continuous | Dryer | Convective dryer | 57-80% | 21 |  |  | 1 |  |  |  | per tonne seafood |  | 0.057235 |  | 0.057235 | [6 empty] | 3.8 | 0.21749 | 0 | 0.21749 | 0 | 0
Seafood Product Preparation and Packaging (311710) | Seafood Processing | Physical Separation | Salting | Salt Room | Salted fish | Batch/Continuous | Salting equipment | Salting/spice applicators, brine injectors, and tumbler marinators | 78% | 4-8 |  |  | 1 |  |  |  | per tonne seafood |  | 0.0016502 |  | 0.0016502 | [6 empty] | 3.8 | 0.0062709 | 0 | 0.0062709 | 0 | 0
Seafood Product Preparation and Packaging (311710) | Seafood Processing | Packaging | Canning | Canning | Canned fish | Batch/Continuous | Heat exchanger | Steam retorts/boilers | 85% | 115-130 |  |  | 2-4 |  |  |  | per tonne seafood |  | 0.08626 |  | 0.08626 | [6 empty] | 3.8 | 0.32779 | 0 | 0.32779 | 0 | 0
Seafood Product Preparation and Packaging (311710) | Seafood Processing | Heat Treatment | Fish meal | Fish meal | Fish meal | Batch/Continuous | Dryers | Convective dryer + cooker | 40% | 95 |  |  | 1 |  |  |  | per tonne seafood |  | 0.086197 |  | 0.086197 | [6 empty] | 3.8 | 0.32755 | 0 | 0.32755 | 0 | 0
Seafood Product Preparation and Packaging (311710) | Seafood Processing | Materials Conveyance | Material transport | Onsite transportation by conveyors, forklifts, etc. | Onsite transport, no products | Batch/Continuous | Conveyors | Conveyors/forklifts |  | 20 |  |  | 1 |  |  |  | per tonne seafood |  | 0.011877 |  |  | 0.011877 | [5 empty] | 3.8 | 0.045132 | 0 | 0 | 0.045132 | 0
Seafood Product Preparation and Packaging (311710) | Seafood Processing | Packaging | Packaging | Conveyor operation, sealing packages | Seafood | Batch/Continuous | Conveyors | Belt conveyor |  | 20 |  |  | 1 |  |  |  | per tonne seafood |  | 0.009567 |  | 0.009567 | [6 empty] | 3.8 | 0.036354 | 0 | 0.036354 | 0 | 0
Poultry Processing (311615) | Poultry Processing | Materials Handling | Hanging up | Attaching birds to conveyor | Live birds | Batch/Continuous | Conveyor | Overhead conveyorwith shackles |  | 20 |  |  | 1 |  |  |  | per tonne chicken |  | 0.000554 |  | 0.000554 | [5 empty] | https://jssae.journals.ekb.eg/article_152002.htmlhttps:/jssae.journals.ekb.eg/article_38054_6e32834e3e9ec50860a2d7bb5dd554ca.pdf | 19.96 | 0.011058 | 0 | 0.011058 | 0 | 0
Poultry Processing (311615) | Poultry Processing | Comminution | Slaughter | Slaughtering and bleeding | Poultry carcass | Batch/Continuous | Slaughter station +bleed line | Kill cones orautomated killingstation with bleedtrough | 75-98% | 20 |  |  | 1 |  |  |  | per tonne chicken |  | 0.00076945 |  | 0.00076945 | [5 empty] | https://doi.org/10.1016/j.jclepro.2018.02.274 | 19.96 | 0.015358 | 0 | 0.015358 | 0 | 0
Poultry Processing (311615) | Poultry Processing | Heat Treatment | Scalding | Scalding | Loose feathers | Batch/Continuous | Tanks | Continuous poultryscalder tank | 85% | 60 |  |  | 1 |  |  |  | per tonne chicken |  | 0.58417 |  | 0.0062479 |  | 0.57792 | 152 | 5 |  | https://www.tandfonline.com/doi/epdf/10.1080/01998595.2016.11689740?needAccess=true | 19.96 | 11.66 | 0 | 0.12471 | 0 | 11.5353
Poultry Processing (311615) | Poultry Processing | Physical Separation | Defeathering | Defeathering | Defeatherd carcass | Batch/Continuous | Poultry pluckingmachine | Rotary picker / pluckermachine |  | 60 |  |  | 1 |  |  |  | per tonne chicken |  | 0.027669 |  | 0.027669 | [6 empty] | 19.96 | 0.55228 | 0 | 0.55228 | 0 | 0
Poultry Processing (311615) | Poultry Processing | Physical Separation | Evisceration | Evisceration | Giblets | Batch/Continuous | Conveyors | Evisceration line withwork stations and conveyors | 75-98% | 20 |  |  | 1 |  |  |  | per tonne chicken |  | 0.0070138 |  | 0.0070138 | [6 empty] | 19.96 | 0.14 | 0 | 0.14 | 0 | 0
Poultry Processing (311615) | Poultry Processing | Cooling | Washing & Chilling | Washing & chilling | Clean/chilled carcass | Batch/Continuous | Chillers | Spray washers and immersion or air‑chillsystem |  | 4-20 |  |  | 1 |  |  |  | per tonne chicken |  | 0.014592 |  | 0.014592 | [6 empty] | 19.96 | 0.29125 | 0 | 0.29125 | 0 | 0
Poultry Processing (311615) | Poultry Processing | Packaging | Packaging | Conveyor operation, sealing packages | Packaged whole bird/cuts | Batch/Continuous | Conveyer belt | Conveyer belt |  | -1 to -4 |  |  | 1 |  |  |  | per tonne chicken |  | 0.020841 |  | 0.020841 | [6 empty] | 19.96 | 0.41599 | 0 | 0.41599 | 0 | 0
Poultry Processing (311615) | Poultry Processing | Cooling | Refrigeration | Refrigeration (whole and chilled) | Chilled/frozen bird/cuts | Batch/Continuous | Refrigeration system | Chilled rooms andblast chillers withrefrigeration plant |  | <4 |  |  | 1 |  |  |  | per tonne chicken |  | 0.081591 |  | 0.081591 | [6 empty] | 19.96 | 1.6286 | 0 | 1.6286 | 0 | 0
Poultry Processing (311615) | Poultry Processing | Chemical Transformation | Sanitation | Cleaning and sanitizing equipment/facility | Sanitized equipment | Batch/Continuous | Sanitation system | Central foam/cleaningsystem, CIP, sanitationtools |  | 60 - 82 |  |  | 1 |  |  |  | per tonne chicken |  | 0.11008 |  |  |  | 0.11008 | 100-121 | 1 |  |  | 19.96 | 2.1972 | 0 | 0 | 0 | 2.1972
Poultry Processing (311615) | Poultry Processing | Materials Conveyance | Waste Handling | Liquid effluent treatment | Waste | Batch/Continuous | Wastewater treatment system | Screens, DAF unit,equalization tank |  | 65 |  |  | 1 |  |  |  | per tonne chicken |  | 0.051646 |  | 0.051646 | [6 empty] | 19.96 | 1.0309 | 0 | 1.0309 | 0 | 0
Animal (except Poultry) Slaughtering (311611) | Pork Processing | Comminution | Slaughter | Slaughtering and bleeding | Stunned, bled hog | Batch/Continuous | Slaughter station +bleed line | Kill cones orautomated killingstation with bleedtrough |  | 24 |  |  | 1 |  |  |  | per tonne pork |  | 0.0065 |  | 0.0065 | 0 | 0 |  |  |  | Brown 108 Processes for Temp and Pressure | 12.3 | 0.07995 | 0 | 0.07995 | 0 | 0
Animal (except Poultry) Slaughtering (311611) | Pork Processing | Physical Separation | Blood processing | Blood collection | Coagulated and separated blood solids | Batch/Continuous | Tank and pumps | Blood collection tank and pump |  | 24 |  |  | 1 |  |  |  | per tonne pork |  | 0.0006 |  | 0.0006 | 0 | 0 |  |  |  |  | 12.3 | 0.00738 | 0 | 0.00738 | 0 | 0
Animal (except Poultry) Slaughtering (311611) | Pork Processing | Thermal Separation | Drying | Blood drying | Dried blood | Batch/Continuous | Dryer | Convective blooddryer | 57-80% | 93 |  |  | 1 |  |  |  | per tonne pork |  | 0.1516 |  | 0.0006 | 0 | 0.151 | 152 | 5 |  |  | 12.3 | 1.8647 | 0 | 0.00738 | 0 | 1.8573
Animal (except Poultry) Slaughtering (311611) | Pork Processing | Heat Treatment | Scalding & dehairing | Hot scalding | Dehaired carcass | Batch/Continuous | Tanks | Scalding tank +dehairer | 85% | 27 |  |  | 1 |  |  |  | per tonne pork |  | 0.1782 |  | 0.0057 | 0 | 0.1725 | 152 | 5 |  |  | 12.3 | 2.1919 | 0 | 0.07011 | 0 | 2.1218
Animal (except Poultry) Slaughtering (311611) | Pork Processing | Heat Treatment | Singeing & polishing | Flame singeing | Dehaired carcass | Batch/Continuous | Singeing Equipment | Gas‑fired singeing unit |  | 29 |  |  | 1 |  |  |  | per tonne pork |  | 0.0741 |  | 0 | 0.0741 | 0 |  |  |  |  | 12.3 | 0.91143 | 0 | 0 | 0.91143 | 0
Animal (except Poultry) Slaughtering (311611) | Pork Processing | Physical Separation | Evisceration | Organ removal | Internal organs | Batch/Continuous | Conveyors | Evisceration line withwork stations and conveyors | 75-98% | 24 |  |  | 1 |  |  |  | per tonne pork |  | 0.1762 |  | 0 | 0 | 0.1762 | 150-170 | 9.3 |  |  | 12.3 | 2.1673 | 0 | 0 | 0 | 2.1673
Animal (except Poultry) Slaughtering (311611) | Pork Processing | Materials Conveyance | Viscera handling | Organ sorting | Liver, heart, etc. | Batch/Continuous | Conveyors | Viscera handling line |  | 24 |  |  | 1 |  |  |  | per tonne pork |  | 0.3522 |  | 0 | 0 | 0.3522 | 150-170 | 9.3 |  |  | 12.3 | 4.3321 | 0 | 0 | 0 | 4.3321
Animal (except Poultry) Slaughtering (311611) | Pork Processing | Comminution | Cutting | Defect trimming | Trimmed carcass | Batch/Continuous | Conveyors | Trimming line | 75-98% | 24 |  |  | 1 |  |  |  | per tonne pork |  | 0.0025 |  | 0.0025 | 0 | 0 |  |  |  |  | 12.3 | 0.03075 | 0 | 0.03075 | 0 | 0
Animal (except Poultry) Slaughtering (311611) | Pork Processing | Comminution | Cutting | Cut and debone carcass | Primal and retail pork cuts | Batch/Continuous | Saw and conveyors | Cutting and deboningline with band saws | 75-98% | 4 |  |  | 1 |  |  |  | per tonne pork |  | 0.0048 |  | 0.0048 | 0 | 0 |  |  |  |  | 1.05 | 0.05904 | 0 | 0.05904 | 0 | 0
Animal (except Poultry) Slaughtering (311611) | Pork Processing | Thermal Separation | Rendering | Edible rendering | Edible fats (lard) | Batch/Continuous | Rendering system | Continuous cooker and press |  | 93 |  |  | 1 |  |  |  | per tonne pork |  | 0.20658 |  | 0.011 | 0 | 0.19558 |  |  |  |  | 12.3 | 2.5409 | 0 | 0.1353 | 0 | 2.4056
Animal (except Poultry) Slaughtering (311611) | Pork Processing | Thermal Separation | Rendering | Inedible rendering | Meat‑and‑bone meal | Batch/Continuous | Rendering system | Inedible renderingcooker and press |  | 93 |  |  | 1 |  |  |  | per tonne pork |  | 0.826 |  | 0.044053 | 0 | 0.78195 |  |  |  |  | 12.3 | 10.1598 | 0 | 0.54185 | 0 | 9.618
Animal (except Poultry) Slaughtering (311611) | Pork Processing | Thermal Separation | Drying | Inedible rend drying | Dried inedible protein meal | Batch/Continuous | Dryer | Rotary or ring dryer | 57-80% | 93 |  |  | 1 |  |  |  | per tonne pork |  | 0.11168 |  | 0 | 0 | 0.11168 | 100-121 | 1 |  |  | 12.3 | 1.3737 | 0 | 0 | 0 | 1.3737
Animal (except Poultry) Slaughtering (311611) | Pork Processing | Physical Separation | Recovery | Fat/water recovery | Fat, protein, and possibly energy | Batch/Continuous | Separator | Decanter centrifuges and separators |  | 66 |  |  | 1 |  |  |  | per tonne pork |  | 0.02 |  | 0.02 | 0 | 0 |  |  |  |  | 12.3 | 0.246 | 0 | 0.246 | 0 | 0
Animal (except Poultry) Slaughtering (311611) | Pork Processing | Cooling | Cooling | Carcass chilling | Chilled pork carcasses or cuts | Batch/Continuous | Refrigeration system | Chilling tunnel or coldroom | 52-58% | 1.7 |  |  | 1 |  |  |  | per tonne pork |  | 0.2297 |  | 0.2297 | 0 | 0 |  |  |  |  | 12.3 | 2.8253 | 0 | 2.8253 | 0 | 0
Animal (except Poultry) Slaughtering (311611) | Pork Processing | Chemical Transformation | Sanitation | Cleaning/sanitizing facility | Sanitized equipment | Batch/Continuous | Sanitation system | Central foam/cleaningsystem, CIP, sanitationtools |  | 82 |  |  | 1 |  |  |  | per tonne pork |  | 0.44 |  |  |  | 0.44 | 100-121 | 1 |  |  | 12.3 | 5.412 | 0 | 0 | 0 | 5.412
Animal (except Poultry) Slaughtering (311611) | Beef + Lamb Processing | Comminution | Slaughter | Slaughtering and bleeding | Stunned, bled cattle | Batch/Continuous | Slaughter station +bleed line | Kill cones orautomated killingstation with bleedtrough |  | 24 |  |  | 1 |  |  |  | per tonne meat |  | 0.0065 |  | 0.0065 | [5 empty] | Brown 108 Processes for Temp and Pressure | 12.962 | 0.084253 | 0 | 0.084253 | 0 | 0
Animal (except Poultry) Slaughtering (311611) | Beef + Lamb Processing | Physical Separation | Blood processing | Blood collection | Coagulated and separated blood solids | Batch/Continuous | Tank and pumps | Blood collection tank and pump |  | 24 |  |  | 1 |  |  |  | per tonne meat |  | 0.0006 |  | 0.0006 | [6 empty] | 12.962 | 0.0077772 | 0 | 0.0077772 | 0 | 0
Animal (except Poultry) Slaughtering (311611) | Beef + Lamb Processing | Thermal Separation | Drying | Blood drying | Dried blood | Batch/Continuous | Dryer | Convective blooddryer | 57-80% | 93 |  |  | 1 |  |  |  | per tonne meat |  | 0.1516 |  | 0.0006 |  | 0.151 | 100-121 | 1 |  |  | 12.962 | 1.965 | 0 | 0.0077772 | 0 | 1.9573
Animal (except Poultry) Slaughtering (311611) | Beef + Lamb Processing | Heat Treatment | Scalding & dehairing | Hot scalding | Dehaired carcass | Batch/Continuous | Tanks | Scalding tank +dehairer | 85% | 27 |  |  | 1 |  |  |  | per tonne meat |  | 0.1782 |  | 0.0057 |  | 0.1725 | 100-121 | 1 |  |  | 12.962 | 2.3098 | 0 | 0.073883 | 0 | 2.2359
Animal (except Poultry) Slaughtering (311611) | Beef + Lamb Processing | Physical Separation | Hide Processing | Hide removal | Hide | Batch/Continuous | Hide‑pulling machine | Hide puller and dehiding conveyor |  | 24 |  |  | 1 |  |  |  | per tonne meat |  | 0.0025 |  | 0.0025 | [6 empty] | 12.962 | 0.032405 | 0 | 0.032405 | 0 | 0
Animal (except Poultry) Slaughtering (311611) | Beef + Lamb Processing | Physical Separation | Hide Processing | Hide curing/salting | Cured or salted hides | Batch/Continuous | Hide curing equipment | Hide salting drums or tables |  | 24 |  |  | 1 |  |  |  | per tonne meat |  | 0 |  | 0 | [6 empty] | 12.962 | 0 | 0 | 0 | 0 | 0
Animal (except Poultry) Slaughtering (311611) | Beef + Lamb Processing | Heat Treatment | Singeing & polishing | Flame singeing | dehaired carcass | Batch/Continuous | Singeing Equipment | Gas‑fired singeing unit |  | 29 |  |  | 1 |  |  |  | per tonne meat |  | 0.0741 |  |  | 0.0741 |  | 150-170 | 9.3 |  |  | 12.962 | 0.96048 | 0 | 0 | 0.96048 | 0
Animal (except Poultry) Slaughtering (311611) | Beef + Lamb Processing | Physical Separation | Evisceration | Organ removal | internal organs | Batch/Continuous | Conveyors | Evisceration line withwork stations and conveyors | 75-98% | 24 |  |  | 1 |  |  |  | per tonne meat |  | 0.1762 |  |  |  | 0.1762 | 100-121 | 1 |  |  | 12.962 | 2.2839 | 0 | 0 | 0 | 2.2839
Animal (except Poultry) Slaughtering (311611) | Beef + Lamb Processing | Physical Separation | Viscera handling | Organ sorting | Edible organs | Batch/Continuous | Conveyors | Viscera handling line |  | 24 |  |  | 1 |  |  |  | per tonne meat |  | 0.3522 |  |  |  | 0.3522 | 100-121 | 1 |  |  | 12.962 | 4.5652 | 0 | 0 | 0 | 4.5652
Animal (except Poultry) Slaughtering (311611) | Beef + Lamb Processing | Comminution | Cutting | Trimming meat | trimmed carcass | Batch/Continuous | Conveyors | Trimming line | 75-98% | 24 |  |  | 1 |  |  |  | per tonne meat |  | 0.0025 |  | 0.0025 | [6 empty] | 12.962 | 0.032405 | 0 | 0.032405 | 0 | 0
Animal (except Poultry) Slaughtering (311611) | Beef + Lamb Processing | Comminution | Cutting | Cutting & deboning | primal and retail cuts | Batch/Continuous | Saw and conveyors | Cutting and deboningline with band saws | 75-98% | 4 |  |  | 1 |  |  |  | per tonne meat |  | 0.0048 |  | 0.0048 | [6 empty] | 12.962 | 0.062218 | 0 | 0.062218 | 0 | 0
Animal (except Poultry) Slaughtering (311611) | Beef + Lamb Processing | Thermal Separation | Rendering | Edible rendering | Edible fats (tallow) | Batch/Continuous | Rendering system | Continuous cooker and press |  | 93 |  |  | 1 |  |  |  | per tonne meat |  | 0.3925 |  | 0.0209 |  | 0.3716 | 100-121 | 1 |  |  | 12.962 | 5.0876 | 0 | 0.27091 | 0 | 4.8167
Animal (except Poultry) Slaughtering (311611) | Beef + Lamb Processing | Thermal Separation | Rendering | Inedible rendering | inedible protein meals | Continuous | Rendering system | Inedible renderingcooker and press |  | 93 |  |  | 1 |  |  |  | per tonne meat |  | 1.5694 |  | 0.0837 |  | 1.4857 | 100-121 | 1 |  |  | 12.962 | 20.3426 | 0 | 1.0849 | 0 | 19.2576
Animal (except Poultry) Slaughtering (311611) | Beef + Lamb Processing | Thermal Separation | Drying | Inedible rend drying | Dried inedible protein meals | Batch/Continuous | Dryer | Rotary or ring dryer | 57-80% | 93 |  |  | 1 |  |  |  | per tonne meat |  | 0.2122 |  |  |  | 0.2122 | 100-121 | 1 |  |  | 12.962 | 2.7505 | 0 | 0 | 0 | 2.7505
Animal (except Poultry) Slaughtering (311611) | Beef + Lamb Processing | Physical Separation | Recovery | Fat/water recovery | Fats, solids, and sometimes heat | Batch/Continuous | Separator | Decanter centrifuges and separators |  | 66 |  |  | 1 |  |  |  | per tonne meat |  | 0.02 |  | 0.02 | [6 empty] | 12.962 | 0.25924 | 0 | 0.25924 | 0 | 0
Animal (except Poultry) Slaughtering (311611) | Beef + Lamb Processing | Cooling | Cooling | Chiller | Chilled meat products | Batch/Continuous | Refrigeration system | Chilling tunnel or coldroom | 52-58% | 1.7 |  |  | 1 |  |  |  | per tonne meat |  | 0.2297 |  | 0.2297 | [6 empty] | 12.962 | 2.9774 | 0 | 2.9774 | 0 | 0
Animal (except Poultry) Slaughtering (311611) | Beef + Lamb Processing | Chemical Transformation | Sanitation | Cleaning/sanitizing facility | Sanitized equipment | Batch/Continuous | Sanitation system | Central foam/cleaningsystem, CIP, sanitationtools |  | 82 |  |  | 1 |  |  |  | per tonne meat |  | 0.44 |  |  |  | 0.44 | 100-121 | 1 |  |  | 12.962 | 5.7033 | 0 | 0 | 0 | 5.7033
Meat Processed from Carcasses (311612) | Meat Products-Chicken | Comminution | Cutting | Minced chicken made into nuggets | Chicken Nuggets | Batch/Continuous | Grinder | Mince meat grinder | 75-98% | 4 |  |  | 1 |  |  |  | per tonne meat product |  | 9.8175 |  | 5.4153 | 4.4022 |  |  |  |  | https://www.thebigclimatedatabase.com/recipe/Fa0163-DK/ | 2.994 | 29.3936 | 0 | 16.2134 | 13.1802 | 0
Meat Processed from Carcasses (311612) | Meat Products-Chicken | Heat Treatment | Heating | Grilling/roasting meat | Grilled Chicken | Batch/Continuous | Cooking equipment | Cooking oven/fryer | 85% | 74 |  |  | 1 |  |  |  | per tonne meat product |  | 0.66 |  | 0.66 |  |  | 125 | 4 |  |  | 2.994 | 1.976 | 0 | 1.976 | 0 | 0
Meat Processed from Carcasses (311612) | Meat Products-Chicken | Comminution | Cutting | Minced meat encased into sausage | Chicken Sausage | Batch/Continuous | Grinder | Mince meat grinder | 75-98% | 4 |  |  | 1 |  |  |  | per tonne meat product |  | 2.0064 |  | 0.8547 | 0.8646 | 0.2871 |  |  |  |  | 2.994 | 6.0072 | 0 | 2.559 | 2.5886 | 0.85958
Meat Processed from Carcasses (311612) | Meat Products-Red Meat | Chemical Transformation | Fermentation | Stuffed sausage is fermented then dried | Pork Salami Sausage | Batch/Continuous | Fermentor | Fermentation chamber/room |  | 25 |  |  | 1 |  |  | 254520 | per tonne meat product |  | 1.6302 |  | 1.5543 | 0.0759 | [5 empty] | 4.3045 | 7.0172 | 0 | 6.6905 | 0.32671 | 0
Meat Processed from Carcasses (311612) | Meat Products-Red Meat | Comminution | Cutting | Pork belly cut into bacon slices | Pork Bacon | Batch/Continuous | Meat slicer | High‑speed bacon slicer | 75-98% | 4 |  |  | 1 |  |  |  | per tonne meat product |  | 0.4224 |  | 0.2607 | 0.1617 | [5 empty] | 4.3045 | 1.8182 | 0 | 1.1222 | 0.69604 | 0
Meat Processed from Carcasses (311612) | Meat Products-Red Meat | Comminution | Cutting | Minced meat made into meatballs | Pork Meetballs | Batch/Continuous | Grinder | Mince meat grinder | 75-98% | 4 |  |  | 1 |  |  |  | per tonne meat product |  | 1.6962 |  | 1.4256 | 0.2706 | [5 empty] | 4.3045 | 7.3013 | 0 | 6.1365 | 1.1648 | 0
Meat Processed from Carcasses (311612) | Meat Products-Red Meat | Heat Treatment | Heating | Roasting meat | Roast Beef | Batch/Continuous | Cooking equipment | Roasting oven | 85% | 57 |  |  | 1 |  |  |  | per tonne meat product |  | 1.1913 |  | 0.5214 | 0.6699 |  | 125 | 4 |  |  | 4.5365 | 5.4043 | 0 | 2.3653 | 3.039 | 0
Meat Processed from Carcasses (311612) | Meat Products-Red Meat | Chemical Transformation | Fermentation | Stuffed sausage is fermented then dried | Beef Salami Sausage | Batch/Continuous | Fermentor | Fermentation chamber/room |  | 25 |  |  | 1 |  |  | 254520 | per tonne meat product |  | 1.5939 |  | 1.5477 | 0.0462 | [5 empty] | 4.5365 | 7.2307 | 0 | 7.0211 | 0.20959 | 0
Meat Processed from Carcasses (311612) | Meat Products-Red Meat | Comminution | Cutting | Minced meat made into meatballs | Beef Meatballs | Batch/Continuous | Grinder | Mince meat grinder | 75-98% | 4 |  |  | 1 |  |  |  | per tonne meat product |  | 1.6962 |  | 1.4256 | 0.2706 | [5 empty] | 4.5365 | 7.6948 | 0 | 6.4672 | 1.2276 | 0
Meat Processed from Carcasses (311612) | Meat Products-Red Meat | Packaging | Packaging | Conveyor operation, sealing packages | Meat products | Batch/Continuous | Conveyer belt | Conveyer belt |  | 4 |  |  | 1 |  |  |  | per tonne meat product |  | 0.0895 |  | 0.0895 | [6 empty] | 25.262 | 2.2609 | 0 | 2.2609 | 0 | 0
Distilleries (312140) | Distillery | Materials Handling | Grain Handling | Grain receiving | Cleaned, milled grain | Batch/Continuous | Material Handler | Elevators, silos and conveyors |  | 22 |  |  | 1 |  |  |  | per m3 spirits |  | 0.0041093 |  | 0.0041093 | [5 empty] | https://files.nc.gov/ncdeq/KPPC%20SSBI%20Water%20Webinar%2004232020.pdf | 2.745 | 0.01128 | 0 | 0.01128 | 0 | 0
Distilleries (312140) | Distillery | Heat Treatment | Mash Cooking | Mash preparation | Cooked mash | Batch/Continuous | Mash cooker | Steam‑heated cooker | 85% |  |  |  | 1 |  |  |  | per m3 spirits |  | 1.104 |  | 0.83713 |  | 0.26685 | 100-121 | 1 |  | https://app8.erg.com/p2hub/s2-sus-vsm-case-study.pdf | 2.745 | 3.0304 | 0 | 2.2979 | 0 | 0.7325
Distilleries (312140) | Distillery | Chemical Transformation | Fermentation | Alcohol preparation | Fermented mash | Batch/Continuous | Fermentor | Agitated jacket‑cooled fermenters | 78% | 16-27 |  |  | 1 |  |  |  | per m3 spirits |  | 0.053493 |  | 0.046377 |  | 0.007116 | 100-121 | 1 |  |  | 2.745 | 0.14684 | 0 | 0.1273 | 0 | 0.019533
Distilleries (312140) | Distillery | Thermal Separation | Distillation | Spirit distillation | Concentrated raw spirit | Batch/Continuous | Distillation | Atmospheric distillation | 60-90% |  |  | 95.2 |  |  | 1.9 |  | per m3 spirits |  | 7.2369 |  | 0.70798 |  | 6.5289 | 100-121 | 1 |  |  | 2.745 | 19.8654 | 0 | 1.9434 | 0 | 17.922
Distilleries (312140) | Distillery | Material Handling | Spirits Gauging | Adjusting alcohol concentration | Proofed spirit | Batch/Continuous | Proofing system | Proofing tanks and measurement instruments |  | 22-30 |  |  | 1 |  |  |  | per m3 spirits |  | 0.012328 |  | 0.012328 | [6 empty] | 2.745 | 0.03384 | 0 | 0.03384 | 0 | 0
Distilleries (312140) | Distillery | Packaging | Packaging | Bottling/packaging | Finished bottled spirit | Batch/Continuous | Bottling equipment/Conveyors | Bottling/packaging line |  | 22-30 |  |  | 1 |  |  |  | per m3 spirits |  | 0.079839 |  | 0.079839 | [6 empty] | 2.745 | 0.21916 | 0 | 0.21916 | 0 | 0
Fruit and Vegetable Canning (311421) | Canned Fruit and Vegetables | Materials Handling | Inspection and grading | Inspection and grading | Raw fruits/vegetables | Batch | Conveyors | Inspection belt andgrading tables |  | 22 |  |  | 1 |  |  |  | per tonne canned food |  | 0.011135 |  | 0.011135 |  | 0 |  |  |  | https://www.energystar.gov/sites/default/files/buildings/tools/Food-Guide.pdf | 8.042 | 0.089549 | 0 | 0.089549 | 0 | 0
Fruit and Vegetable Canning (311421) | Canned Fruit and Vegetables | Materials Handling | Washing | Washing | Clean fruits/vegetables | Batch | Washers | Rotary/spray washers |  | 22 |  |  | 1 |  |  |  | per tonne canned food |  | 0.63113 |  | 0.015589 |  | 0.61554 |  |  |  | https://agecoext.tamu.edu/wp-content/uploads/2024/05/2024.01.Outlook-of-Fresh-Fruits-and-Vegetables-in-the-U.S.pdf | 8.042 | 5.0756 | 0 | 0.12537 | 0 | 4.9502
Fruit and Vegetable Canning (311421) | Canned Fruit and Vegetables | Comminution | Cutting | Cutting and slicing | Cut fruits/vegetables | Batch | Slicing machines | Fruit/vegetable slicers | 75-98% | 22 |  |  | 1 |  |  |  | per tonne canned food |  | 0.026724 |  | 0.026724 |  | 0 |  |  |  |  | 8.042 | 0.21492 | 0 | 0.21492 | 0 | 0
Fruit and Vegetable Canning (311421) | Canned Fruit and Vegetables | Heat Treatment | Blanching | Blanching | Blanched fruits/vegetables | Batch | Blancher | Hot‑water/steam blancher |  | 71-100 |  |  | 1 |  |  |  | per tonne canned food |  | 0.56732 |  | 0 |  | 0.56732 | 100-121 | 1 |  |  | 8.042 | 4.5624 | 0 | 0 | 0 | 4.5624
Fruit and Vegetable Canning (311421) | Canned Fruit and Vegetables | Comminution | Peeling | Peeling | Peeled fruits/vegetables | Batch | Peeling machine | Mechanical or steampeeler |  | 22 |  |  | 1 |  |  |  | per tonne canned food |  | 0.015589 |  | 0.015589 |  | 0 |  |  |  |  | 8.042 | 0.12537 | 0 | 0.12537 | 0 | 0
Fruit and Vegetable Canning (311421) | Canned Fruit and Vegetables | Physical Separation | Pulping | Pulping | Fruits/vegetables pulp/puree | Batch | Pulping machine | Pulping machine |  | 22 |  |  | 1 |  |  |  | per tonne canned food |  | 0.015589 |  | 0.015589 |  | 0 |  |  |  |  | 8.042 | 0.12537 | 0 | 0.12537 | 0 | 0
Fruit and Vegetable Canning (311421) | Canned Fruit and Vegetables | Chemical Transformation | Cooking | Cooking | Pre-cooked product | Batch | Cooking equipment | Steam kettles orcookers |  | 118 |  |  | 1 |  |  |  | per tonne canned food |  | 0.56732 |  | 0 |  | 0.56732 |  |  |  |  | 8.042 | 4.5624 | 0 | 0 | 0 | 4.5624
Fruit and Vegetable Canning (311421) | Canned Fruit and Vegetables | Heat Treatment | Heating | Brine heating | Hot brine | Batch | Heat exchanger | Brine heater |  |  |  |  | 1 |  |  |  | per tonne canned food |  | 0.28366 |  | 0 |  | 0.28366 | 100-121 | 1 |  |  | 8.042 | 2.2812 | 0 | 0 | 0 | 2.2812
Fruit and Vegetable Canning (311421) | Canned Fruit and Vegetables | Cooling | Cooling | Cooling and washing | Cooled blanched/cooked product | Batch | Chillers | Cooling flume or spray cooler | 69-92% |  |  |  | 1 |  |  |  | per tonne canned food |  | 0.015589 |  | 0.015589 |  | 0 |  |  |  |  | 8.042 | 0.12537 | 0 | 0.12537 | 0 | 0
Fruit and Vegetable Canning (311421) | Canned Fruit and Vegetables | Materials Handling | Washing | Can washing | Clean can | Batch/Continuous | Washers | Can washing machine |  |  |  |  | 1 |  |  |  | per tonne canned food |  | 0.12197 |  | 0 |  | 0.12197 |  |  |  |  | 8.042 | 0.98091 | 0 | 0 | 0 | 0.98091
Fruit and Vegetable Canning (311421) | Canned Fruit and Vegetables | Materials Conveyance | Filling | Can filling | Canned fruits/vegetables | Batch/Continuous | Can filling machine | Volumetric or piston filler |  |  |  |  | 1 |  |  |  | per tonne canned food |  | 0.02227 |  | 0.02227 |  | 0 |  |  |  |  | 8.042 | 0.1791 | 0 | 0.1791 | 0 | 0
Fruit and Vegetable Canning (311421) | Canned Fruit and Vegetables | Packaging | Deaeration | Can exhausting | Vacuum sealed can | Batch/Continuous | Can exhaust equipment | Vacuum exhaust boxor steam flow capper |  |  |  |  | 1 |  |  |  | per tonne canned food |  | 0.28366 |  | 0 |  | 0.28366 |  |  |  |  | 8.042 | 2.2812 | 0 | 0 | 0 | 2.2812
Fruit and Vegetable Canning (311421) | Canned Fruit and Vegetables | Packaging | Sealing | Can sealing | Vacuum sealed can | Batch/Continuous | Can seamer | Double‑seam can seamer | [8 empty] | per tonne canned food |  | 0.11588 |  | 0.02227 |  | 0.093608 |  |  |  |  | 8.042 | 0.93189 | 0 | 0.1791 | 0 | 0.75279
Fruit and Vegetable Canning (311421) | Canned Fruit and Vegetables | Heat Treatment | Heat sterlization | Heat sterlization | Sterilized can | Batch/Continuous | Thermal sterilizer | Retort (batch or continuous) |  | 115.6 |  |  | 1 |  |  |  | per tonne canned food |  | 0.61554 |  | 0 |  | 0.61554 | 100 | 1 |  |  | 8.042 | 4.9502 | 0 | 0 | 0 | 4.9502
Fruit and Vegetable Canning (311421) | Canned Fruit and Vegetables | Cooling | Cooling | Cooling | Cooled can | Batch/Continuous | Chillers | Cooling flume or spray cooler | 69-92% |  |  |  | 1 |  |  |  | per tonne canned food |  | 0.015589 |  | 0.015589 |  | 0 |  |  |  |  | 8.042 | 0.12537 | 0 | 0.12537 | 0 | 0
Fruit and Vegetable Canning (311421) | Canned Fruit and Vegetables | Packaging | Packaging | Conveyor operation | Canned fruits/vegetables | Batch/Continuous | Conveyer belt | Conveyer belt |  | 22 |  |  | 1 |  |  |  | per tonne canned food |  | 0.02227 |  | 0.02227 |  | 0 |  |  |  |  | 8.042 | 0.1791 | 0 | 0.1791 | 0 | 0
Frozen Fruit, Juice, and Vegetable Manufacturing (311411) | Frozen Fruit | Materials Handling | Inspection and grading | Inspection and grading | Raw fruit | Batch/Continuous | Conveyors | Inspection conveyor |  | 22 |  |  | 1 |  |  |  | per tonne frozen food |  | 0.015589 |  | 0.015589 |  | 0 |  |  |  | https://www.energystar.gov/sites/default/files/buildings/tools/Food-Guide.pdf | 0.383 | 0.0059707 | 0 | 0.0059707 | 0 | 0
Frozen Fruit, Juice, and Vegetable Manufacturing (311411) | Frozen Fruit | Materials Handling | Washing | Washing 1 | cleaned fruit | Batch/Continuous | Washers | Rotary/spray washers |  | 22 |  |  | 1 |  |  |  | per tonne frozen food |  | 0.53469 |  | 0.015589 |  | 0.5191 |  |  |  | https://agecoext.tamu.edu/wp-content/uploads/2024/05/2024.01.Outlook-of-Fresh-Fruits-and-Vegetables-in-the-U.S.pdf | 0.383 | 0.20479 | 0 | 0.0059707 | 0 | 0.19881
Frozen Fruit, Juice, and Vegetable Manufacturing (311411) | Frozen Fruit | Comminution | Peeling | Peeling | Peeled fruit | Batch/Continuous | Peeling machine | Mechanical or steampeeler | 75-98% | 22 |  |  | 1 |  |  |  | per tonne frozen food |  | 0.21415 |  | 0.015589 |  | 0.19856 |  |  |  |  | 0.383 | 0.08202 | 0 | 0.0059707 | 0 | 0.076049
Frozen Fruit, Juice, and Vegetable Manufacturing (311411) | Frozen Fruit | Materials Handling | Washing | Washing 2 | cleaned fruit | Batch/Continuous | Washers | Rotary/spray washers |  | 22 |  |  | 1 |  |  |  | per tonne frozen food |  | 0.53469 |  | 0.015589 |  | 0.5191 |  |  |  |  | 0.383 | 0.20479 | 0 | 0.0059707 | 0 | 0.19881
Frozen Fruit, Juice, and Vegetable Manufacturing (311411) | Frozen Fruit | Comminution | Cutting | Slicing | Sliced fruit | Batch/Continuous | Slicing machines | Fruit slicers | 75-98% | 22 |  |  | 1 |  |  |  | per tonne frozen food |  | 0.026724 |  | 0.026724 |  | 0 |  |  |  |  | 0.383 | 0.010235 | 0 | 0.010235 | 0 | 0
Frozen Fruit, Juice, and Vegetable Manufacturing (311411) | Frozen Fruit | Heat Treatment | Heating | Blanching | Blanched fruit | Batch/Continuous | Blancher | Hot‑water/steam blancher |  | 71-100 |  |  | 1 |  |  |  | per tonne frozen food |  | 0.45102 |  | 0 |  | 0.45102 | 100 | 1 |  |  | 0.383 | 0.17274 | 0 | 0 | 0 | 0.17274
Frozen Fruit, Juice, and Vegetable Manufacturing (311411) | Frozen Fruit | Packaging | Packaging | Packaging | packed fruit | Batch/Continuous | Packaging equipment | Bagging or tray‑packing line |  | 22 |  |  | 1 |  |  |  | per tonne frozen food |  | 0.0066811 |  | 0.0066811 |  | 0 |  |  |  |  | 0.383 | 0.0025589 | 0 | 0.0025589 | 0 | 0
Frozen Fruit, Juice, and Vegetable Manufacturing (311411) | Frozen Fruit | Cooling | Cooling | Freezing | Frozen Fruit | Batch/Continuous | Refrigeration system | Individually Quick Frozen or tunnel freezer | 52-58% | -18 |  |  | 1 |  |  |  | per tonne frozen food |  | 1.305 |  | 1.305 |  | 0 |  |  |  |  | 0.383 | 0.49983 | 0 | 0.49983 | 0 | 0
Frozen Fruit, Juice, and Vegetable Manufacturing (311411) | Frozen Fruit | Packaging | Packaging | Conveyor operation, sealing packages | Frozen Fruit | Batch/Continuous | Conveyer belt | Conveyer belt |  | -18 |  |  | 1 |  |  |  | per tonne frozen food |  | 0.033405 |  | 0.033405 |  | 0 |  |  |  |  | 0.383 | 0.012794 | 0 | 0.012794 | 0 | 0
Frozen Fruit, Juice, and Vegetable Manufacturing (311411) | Frozen Vegetables | Materials Handling | Grading | Grading | Raw vegetable | Batch/Continuous | Conveyors | Inspection conveyor |  | 22 |  |  | 1 |  |  |  | per tonne frozen food |  | 0.011135 |  | 0.011135 |  | 0 |  |  |  | https://www.energystar.gov/sites/default/files/buildings/tools/Food-Guide.pdf | 5.45 | 0.060687 | 0 | 0.060687 | 0 | 0
Frozen Fruit, Juice, and Vegetable Manufacturing (311411) | Frozen Vegetables | Materials Handling | Washing | Washing | Washed vegetable | Batch/Continuous | Washers | Rotary/spray washers |  | 22 |  |  | 1 |  |  |  | per tonne frozen food |  | 0.50409 |  | 0.013362 |  | 0.49073 | 100 | 1 |  | https://agecoext.tamu.edu/wp-content/uploads/2024/05/2024.01.Outlook-of-Fresh-Fruits-and-Vegetables-in-the-U.S.pdf | 5.45 | 2.7473 | 0 | 0.072824 | 0 | 2.6745
Frozen Fruit, Juice, and Vegetable Manufacturing (311411) | Frozen Vegetables | Comminution | Peeling | Peeling | Peeled vegetable | Batch/Continuous | Peeling machine | Mechanical or steampeeler |  | 22 |  |  | 1 |  |  |  | per tonne frozen food |  | 0.013362 |  | 0.013362 |  | 0 |  |  |  |  | 5.45 | 0.072824 | 0 | 0.072824 | 0 | 0
Frozen Fruit, Juice, and Vegetable Manufacturing (311411) | Frozen Vegetables | Comminution | Cutting | Slicing | Sliced vegetable | Batch/Continuous | Slicing machines | Fruit slicers | 75-98% | 22 |  |  | 1 |  |  |  | per tonne frozen food |  | 0.024497 |  | 0.024497 |  | 0 |  |  |  |  | 5.45 | 0.13351 | 0 | 0.13351 | 0 | 0
Frozen Fruit, Juice, and Vegetable Manufacturing (311411) | Frozen Vegetables | Heat Treatment | Heating | Blanching | Blanched vegetable | Batch/Continuous | Blancher | Hot‑water/steam blancher |  | 71-100 |  |  | 1 |  |  |  | per tonne frozen food |  | 0.45386 |  | 0 |  | 0.45386 | 100 | 1 |  |  | 5.45 | 2.4735 | 0 | 0 | 0 | 2.4735
Frozen Fruit, Juice, and Vegetable Manufacturing (311411) | Frozen Vegetables | Heat Treatment | Cooking | Frying | Fried vegetable | Batch/Continuous | Cooking equipment | Continuous fryer |  | 175-190 |  |  | 1 |  |  |  | per tonne frozen food |  | 0.64533 |  | 0 | 0.64533 | 0 |  |  |  |  | 5.45 | 3.517 | 0 | 0 | 3.517 | 0
Frozen Fruit, Juice, and Vegetable Manufacturing (311411) | Frozen Vegetables | Cooling | Cooling | Cooling | Cooled vegetable | Batch/Continuous | Refrigeration system | Individually Quick Frozen or tunnel freezer | 52-58% | -18 |  |  | 1 |  |  |  | per tonne frozen food |  | 0.013362 |  | 0.013362 |  | 0 |  |  |  |  | 5.45 | 0.072824 | 0 | 0.072824 | 0 | 0
Frozen Fruit, Juice, and Vegetable Manufacturing (311411) | Frozen Vegetables | Cooling | Cooling | Freezing | Frozen vegetable | Batch/Continuous | Refrigeration system | Individually Quick Frozen or tunnel freezer | 52-58% | -18 |  |  | 1 |  |  |  | per tonne frozen food |  | 1.305 |  | 1.305 |  | 0 |  |  |  |  | 5.45 | 7.1125 | 0 | 7.1125 | 0 | 0
Frozen Fruit, Juice, and Vegetable Manufacturing (311411) | Frozen Vegetables | Packaging | Packaging | Conveyor operation, sealing packages | Frozen vegetable | Batch/Continuous | Conveyer belt | Conveyer belt |  | -18 |  |  | 1 |  |  |  | per tonne frozen food |  | 0.033405 |  | 0.033405 |  | 0 |  |  |  |  | 5.45 | 0.18206 | 0 | 0.18206 | 0 | 0
Frozen Fruit, Juice, and Vegetable Manufacturing (311411) | Fruit and Vegetable Juice Manufacturing | Materials Handling | Inspecting and grading | Inspecting and grading | Raw fruit/vegetable | Batch/Continuous | Conveyors | Inspection and grading conveyor |  | 22 |  |  | 1 |  |  |  | per tonne juice |  | 0.015589 |  | 0.015589 | 0 | 0 |  |  |  | https://www.energystar.gov/sites/default/files/buildings/tools/Food-Guide.pdf | 7.386 | 0.11514 |  | 0.11514 | 0 | 0
Frozen Fruit, Juice, and Vegetable Manufacturing (311411) | Fruit and Vegetable Juice Manufacturing | Materials Handling | Washing | Washing | Washed fruit/vegetable | Batch/Continuous | Washers | Rotary/spray washers |  | 22 |  |  | 1 |  |  |  | per tonne juice |  | 0.63113 |  | 0.015589 | 0 | 0.61554 | 100 | 1 |  | https://agecoext.tamu.edu/wp-content/uploads/2024/05/2024.01.Outlook-of-Fresh-Fruits-and-Vegetables-in-the-U.S.pdf | 7.386 | 4.6615 |  | 0.11514 | 0 | 4.5464
Frozen Fruit, Juice, and Vegetable Manufacturing (311411) | Fruit and Vegetable Juice Manufacturing | Physical Separation | Pulping | Pulping/extraction | Pulp/juice | Batch/Continuous | Pulping machine | Pulping machine | 75-98% | 22 |  |  | 1 |  |  |  | per tonne juice |  | 0.026724 |  | 0.026724 | 0 | 0 |  |  |  |  | 7.386 | 0.19739 |  | 0.19739 | 0 | 0
Frozen Fruit, Juice, and Vegetable Manufacturing (311411) | Fruit and Vegetable Juice Manufacturing | Physical Separation | Deaeration | Vacuum deaeration | Deaerated juice | Batch/Continuous | Deaerator | Vacuum deaerator |  | 22 |  |  | 1 |  |  |  | per tonne juice |  | 0.028951 |  | 0.028951 | 0 | 0 |  |  |  |  | 7.386 | 0.21383 |  | 0.21383 | 0 | 0
Frozen Fruit, Juice, and Vegetable Manufacturing (311411) | Fruit and Vegetable Juice Manufacturing | Heat Treatment | Pasteurization | Pasteurization | Pasteurized juice | Batch/Continuous | Pasteurizer | Plate or tubularpasteurizer |  | 71 |  |  | 1 |  |  | 6 | per tonne juice |  | 0.37727 |  | 0 | 0 | 0.37727 | 100 | 1 |  |  | 7.386 | 2.7865 |  | 0 | 0 | 2.7865
Frozen Fruit, Juice, and Vegetable Manufacturing (311411) | Fruit and Vegetable Juice Manufacturing | Materials Handling | Washing | Can washing | clean can | Batch/Continuous | Washers | Can washer |  |  |  |  | 1 |  |  |  | per tonne juice |  | 0 |  | 0 | 0 | 0 |  |  |  |  | 7.386 | 0 |  | 0 | 0 | 0
Frozen Fruit, Juice, and Vegetable Manufacturing (311411) | Fruit and Vegetable Juice Manufacturing | Materials Conveyance | Filling | Hot can filling | Canned juice | Batch/Continuous | Can filler | Hot‑fill can filler |  |  |  |  | 1 |  |  |  | per tonne juice |  | 0 |  | 0 | 0 | 0 |  |  |  |  | 7.386 | 0 |  | 0 | 0 | 0
Frozen Fruit, Juice, and Vegetable Manufacturing (311411) | Fruit and Vegetable Juice Manufacturing | Packaging | Can sealing | Can sealing | Canned juice | Batch/Continuous | Can seamer | Double‑seam can seamer |  |  |  |  | 1 |  |  |  | per tonne juice |  | 0 |  | 0 | 0 | 0 |  |  |  |  | 7.386 | 0 |  | 0 | 0 | 0
Frozen Fruit, Juice, and Vegetable Manufacturing (311411) | Fruit and Vegetable Juice Manufacturing | Heat Treatment | Heating | Heat sterilization | Sterilized juice | Batch/Continuous | Thermal sterilizer | Retort or UHT sterilizer |  |  |  |  | 1 |  |  |  | per tonne juice |  | 0 |  | 0 | 0 | 0 | 100 | 1 |  |  | 7.386 | 0 |  | 0 | 0 | 0
Frozen Fruit, Juice, and Vegetable Manufacturing (311411) | Fruit and Vegetable Juice Manufacturing | Cooling | Cooling | Cooling | Cooled juice | Batch/Continuous | Refrigeration system | Individually Quick Frozen or tunnel freezer | 52-58% |  |  |  | 1 |  |  |  | per tonne juice |  | 0.015589 |  | 0.015589 | 0 | 0 |  |  |  |  | 7.386 | 0.11514 |  | 0.11514 | 0 | 0
Frozen Fruit, Juice, and Vegetable Manufacturing (311411) | Fruit and Vegetable Juice Manufacturing | Packaging | Packaging | Conveyor operation, sealing packages | Fruit and vegetable Juice | Batch/Continuous | Conveyer belt | Conveyer belt |  |  |  |  | 1 |  |  |  | per tonne juice |  | 0.028951 |  | 0.028951 | 0 | 0 |  |  |  |  | 7.386 | 0.21383 |  | 0.21383 | 0 | 0
Iron Foundries (331511) | Iron Foundry (Cupola) | Heat Treatment | Melting | Melting and heat treating | Molten iron | Continuous | Furnace | Coke‑fired cupola furnace | 50% | 1538 |  |  | 1 |  |  |  | per tonne of cast iron |  | 1.47 |  | 0.0005808 | 1.4694 |  |  |  |  | https://www.energystar.gov/sites/default/files/tools/ENERGY%20STAR%20Metal%20Casting%20Energy%20Guide.pdf https://www.sameeeksha.org/pdf/clusterprofile/IndoreFoundryClusterBrief.pdf https://www.afsinc.org/about-metalcasting https://www.moderncasting.com/node/3003 | 4.3392 | 6.3786 | 0 | 0.0025202 | 6.3761 | 0
Iron Foundries (331511) | Iron Foundry (Cupola) | Heat Treatment | Baking | Moldmaking and baking | Sand molds | Continuous | Baking oven | Fuel/gas fired ovens | 85% | 150-250 |  |  | 1 |  |  |  | per tonne of cast iron |  | 0.09718 |  | 0.0042873 | 0.092892 | [5 empty] | 4.3392 | 0.42168 | 0 | 0.018604 | 0.40308 | 0
Iron Foundries (331511) | Iron Foundry (Cupola) | Thermal Separation | Drying | Mold drying | Dried molds | Continuous | Dryer | Hot air drying ovens | 57-80% | 100-125 |  |  | 1 |  |  |  | per tonne of cast iron |  | 0.27939 |  | 0.00071456 | 0.27868 | [5 empty] | 4.3392 | 1.2123 | 0 | 0.0031006 | 1.2092 | 0
Iron Foundries (331511) | Iron Foundry (Cupola) | Material Forming | Casting | Casting and finishing | solid iron castings | Continuous | Casting line | Pouring ladles and molds |  | 1300-1400 |  |  | 1 |  |  |  | per tonne of cast iron |  | 0.0014291 |  | 0.0014291 | [6 empty] | 4.3392 | 0.0062012 | 0 | 0.0062012 | 0 | 0
Iron Foundries (331511) | Iron Foundry (Cupola) | Material Finishing | Finishing | Finishing | Finished castings | Continuous | Finishing machines | Grinders, shot‑blast,fettling motors | 78% | 25-40 |  |  | 1 |  |  |  | per tonne of cast iron |  | 0.189 |  | 0.0011703 | 0.18783 | [5 empty] | 4.3392 | 0.82011 | 0 | 0.0050781 | 0.81503 | 0
Iron Foundries (331511) | Iron Foundry (Cupola) | Compression | Compression | Air compression | Compressed air | Continuous | Compressor | centrifugal/screw compressor |  | 150-250 |  |  | 0.4 |  |  |  | per tonne of cast iron |  | 0.063 |  | 0.063 | [6 empty] | 4.3392 | 0.27337 | 0 | 0.27337 | 0 | 0
Iron Foundries (331511) | Iron Foundry (Induction/Electric) | Heat Treatment | Melting | Melting and heat treating | Molten iron | Continuous | Furnace | Induction/electricmelting furnace | 65% | 1538 |  |  | 1 |  |  |  | per tonne of cast iron |  | 1.5876 |  | 1.5876 | [5 empty] | https://www.energystar.gov/sites/default/files/tools/ENERGY%20STAR%20Metal%20Casting%20Energy%20Guide.pdf https://www.sameeeksha.org/pdf/clusterprofile/IndoreFoundryClusterBrief.pdf https://www.afsinc.org/about-metalcasting https://www.moderncasting.com/node/3003 | 9.2208 | 14.6389 | 0 | 14.6389 | 0 | 0
Iron Foundries (331511) | Iron Foundry (Induction/Electric) | Heat Treatment | Baking | Moldmaking and baking | Sand molds | Continuous | Baking oven | Fuel/electric ovens | 85% | 150-250 |  |  | 1 |  |  |  | per tonne of cast iron |  | 0.10495 |  | 0.0046303 | 0.10032 | [5 empty] | 9.2208 | 0.96776 | 0 | 0.042695 | 0.92506 | 0
Iron Foundries (331511) | Iron Foundry (Induction/Electric) | Thermal Separation | Drying | Mold drying | Dried molds | Continuous | Dryer | Hot air drying ovens | 57-80% | 100-125 |  |  | 1 |  |  |  | per tonne of cast iron |  | 0.30174 |  | 0.00077172 | 0.30097 | [5 empty] | 9.2208 | 2.7823 | 0 | 0.0071159 | 2.7752 | 0
Iron Foundries (331511) | Iron Foundry (Induction/Electric) | Material Forming | Casting | Casting and finishing | solid iron castings | Continuous | Casting line | Pouring ladles and molds |  | 1300-1400 |  |  | 1 |  |  |  | per tonne of cast iron |  | 0.0015434 |  | 0.0015434 | [6 empty] | 9.2208 | 0.014232 | 0 | 0.014232 | 0 | 0
Iron Foundries (331511) | Iron Foundry (Induction/Electric) | Material Finishing | Finishing | Finishing | Finished castings | Continuous | Finishing machines | Grinders, shot‑blast,fettling motors | 78% | 25-40 |  |  | 1 |  |  |  | per tonne of cast iron |  | 0.20412 |  | 0.0012639 | 0.20286 | [5 empty] | 9.2208 | 1.8821 | 0 | 0.011654 | 1.8705 | 0
Iron Foundries (331511) | Iron Foundry (Induction/Electric) | Compression | Compression | Air compression | Compressed air | Continuous | Compressor | centrifugal/screw compressor |  | 150-250 |  |  | 0.4 |  |  |  | per tonne of cast iron |  | 0.06804 |  | 0.06804 | [6 empty] | 9.2208 | 0.62738 | 0 | 0.62738 | 0 | 0
Steel Foundries (except Investment) (331513) | Steel Foundry (Electric/Induction) | Heat Treatment | Melting | Scrap melting | Molten steel | Continuous | Furnace | Induction/electric furnaces | 65% | 1371-1540 |  |  | 1 |  |  |  | per tonne of cast steel |  | 9.544 |  | 1.5 | 8.044 |  |  |  |  | https://www.energystar.gov/sites/default/files/tools/ENERGY%20STAR%20Metal%20Casting%20Energy%20Guide.pdf | 1.029 | 9.8208 | 0 | 1.5435 | 8.2773 | 0
Steel Foundries (except Investment) (331513) | Steel Foundry (Electric/Induction) | Physical Separation | Dust collection | Dust collection | Dust | Continuous | Fan | Baghouse fans,dust‑collector blowers |  | 250-400 |  |  | 1 |  |  |  | per tonne of cast steel |  | 2.8 |  | 2.8 | [6 empty] | 1.029 | 2.8812 | 0 | 2.8812 | 0 | 0
Steel Foundries (except Investment) (331513) | Steel Foundry (Electric/Induction) | Compression | Compression | Air compression | Compressed air | Continuous | Compressor | centrifugal/screw compressor |  | 150-250 |  |  | 0.4 |  |  |  | per tonne of cast steel |  | 2.6 |  | 2.6 | [6 empty] | 1.029 | 2.6754 | 0 | 2.6754 | 0 | 0
Steel Foundries (except Investment) (331513) | Steel Foundry (Electric/Induction) | Materials Conveyance | Crane charging | Crane charging | Scarp/alloys | Continuous | Charging crane | Electric overheadcrane |  | 20-26 |  |  | 1 |  |  |  | per tonne of cast steel |  | 1.2 |  |  | 1.2 | [5 empty] | 1.029 | 1.2348 | 0 | 0 | 1.2348 | 0
Steel Foundries (except Investment) (331513) | Steel Foundry (Electric/Induction) | Materials Agglomeration | Mixing | Sand mixing | Molding sand | Continuous | Mixer | Sand mixer |  | 20-26 |  |  | 1 |  |  |  | per tonne of cast steel |  | 0.6 |  | 0.6 | [6 empty] | 1.029 | 0.6174 | 0 | 0.6174 | 0 | 0
Steel Foundries (except Investment) (331513) | Steel Foundry (Electric/Induction) | Physical Separation | Blasting | Shot blasting | Cleaned steel casting | Continuous | Blasting machine | Shot‑blast machine |  | 20-26 |  |  | 1 |  |  |  | per tonne of cast steel |  | 0.4 |  | 0.4 | [6 empty] | 1.029 | 0.4116 | 0 | 0.4116 | 0 | 0
Steel Foundries (except Investment) (331513) | Steel Foundry (Electric/Induction) | Cooling | Cooling | Cooling tower | Chilled water | Continuous | Cooler | Cooling tower | 78% | -5.5-8.0 |  |  | 1 |  |  |  | per tonne of cast steel |  | 0.2 |  | 0.2 | [6 empty] | 1.029 | 0.2058 | 0 | 0.2058 | 0 | 0
Steel Foundries (except Investment) (331513) | Steel Foundry (Electric/Induction) | Material Finishing | Finishing | Finishing | Finished steel casting | Continuous | Motors | Grinders, shot‑blast,fettling motors | 78% | 25-40 |  |  | 1 |  |  |  | per tonne of cast steel |  | 0.2 |  | 0.2 | [6 empty] | 1.029 | 0.2058 | 0 | 0.2058 | 0 | 0
Sawmills (321113) | Saw Mill - Dry Lumber | Materials Handling | Washing | Washing | Cleaned logs | Batch | Washer | Log/lumber washer |  | 22 |  |  | 1 |  |  |  | per tonne of dry lumber |  | 0.066811 |  | 0.066811 | 0 | 0 |  |  |  | https://corrim.org/wp-content/uploads/2018/03/lci-hardwood-lumber-se-us.pdf | 22.6259 | 1.5116 | 0 | 1.5116 | 0 | 0
Sawmills (321113) | Saw Mill - Dry Lumber | Physical Separation | Debarking | Debarking | Debarked logs | Batch | Debarking machine | Debarking machine | 75-98% | 22 |  |  | 1 |  |  |  | per tonne of dry lumber |  | 0.11135 |  | 0.11135 | 0 | 0 |  |  |  | https://unece.org/sites/default/files/2023-11/US_FPMAR_2023-2024_Nov3.pdf | 22.6259 | 2.5194 | 0 | 2.5194 | 0 | 0
Sawmills (321113) | Saw Mill - Dry Lumber | Comminution | Sawing | Sawing | Rough sawn boards | Batch | Motorized saw | Saw motor sand drives | 75-98% | 22 |  |  | 1 |  |  |  | per tonne of dry lumber |  | 0.27838 |  | 0.27838 | 0 | 0 |  |  |  | https://www.oregon.gov/odf/forestbenefits/Documents/or-sawmill-energy-consumption-associated-emissions-2017.pdf | 22.6259 | 6.2985 | 0 | 6.2985 | 0 | 0
Sawmills (321113) | Saw Mill - Dry Lumber | Material Finishing | Smoothening | Edger | Surfaced lumber | Batch | Motorized saw | Edger saw | 75-98% | 22 |  |  | 1 |  |  |  | per tonne of dry lumber |  | 0.11135 |  | 0.11135 | 0 | 0 |  |  |  |  | 22.6259 | 2.5194 | 0 | 2.5194 | 0 | 0
Sawmills (321113) | Saw Mill - Dry Lumber | Comminution | Trimming | Trimming | Cut boards | Batch | Motorized saw | Triming saws, converyors | 78% | 22 |  |  | 1 |  |  |  | per tonne of dry lumber |  | 0.13362 |  | 0.13362 | 0 | 0 |  |  |  |  | 22.6259 | 3.0233 | 0 | 3.0233 | 0 | 0
Sawmills (321113) | Saw Mill - Dry Lumber | Comminution | Chipping | Chipping | Wood chips | Batch | Wood chipper | Wood chipper | 75-98% | 22 |  |  | 1 |  |  |  | per tonne of dry lumber |  | 0.16703 |  | 0.16703 | 0 | 0 |  |  |  |  | 22.6259 | 3.7791 | 0 | 3.7791 | 0 | 0
Sawmills (321113) | Saw Mill - Dry Lumber | Thermal Separation | Drying | Drying kiln | Kiln‑dried lumber | Batch | Kiln | Steam‑ or gas‑firedlumber kiln + boiler | 65% | 49-88 |  |  | 1 |  |  |  | per tonne of dry lumber |  | 5.1172 |  | 0 | 0 | 5.1172 | 120 | 2 |  |  | 22.6259 | 115.7811 | 0 | 0 | 0 | 115.7811
Sawmills (321113) | Saw Mill - Dry Lumber | Material Finishing | Planning | Planning | Planed, dimensioned lumber | Batch | Planer/moulder | Planer/moulder | 75-98% | 22 |  |  | 1 |  |  |  | per tonne of dry lumber |  | 0.27838 |  | 0.27838 | 0 | 0 |  |  |  |  | 22.6259 | 6.2985 | 0 | 6.2985 | 0 | 0
Sawmills (321113) | Saw Mill - Dry Lumber | Comminution | Trimming | Final Trimming | Final sized and graded dry lumber | Batch | Motorized saw | Triming saws, converyors | 75-98% | 22 |  |  | 1 |  |  |  | per tonne of dry lumber |  | 0.13362 |  | 0.13362 | 0 | 0 |  |  |  |  | 22.6259 | 3.0233 | 0 | 3.0233 | 0 | 0
Sawmills (321113) | Saw Mill - Green Lumber | Materials Handling | Washing | Washing | Cleaned logs | Batch | Washer | Log/lumber washer |  | 22 |  |  | 1 |  |  |  | per tonne of green lumber |  | 0.066811 |  | 0.066811 | 0 | 0 |  |  |  | https://corrim.org/wp-content/uploads/2018/03/lci-hardwood-lumber-se-us.pdf | 22.6259 | 1.5116 | 0 | 1.5116 | 0 | 0
Sawmills (321113) | Saw Mill - Green Lumber | Physical Separation | Debarking | Debarking | Debarked logs | Batch | Debarking machine | Debarking machine | 75-98% | 22 |  |  | 1 |  |  |  | per tonne of green lumber |  | 0.11135 |  | 0.11135 | 0 | 0 |  |  |  | https://unece.org/sites/default/files/2023-11/US_FPMAR_2023-2024_Nov3.pdf | 22.6259 | 2.5194 | 0 | 2.5194 | 0 | 0
Sawmills (321113) | Saw Mill - Green Lumber | Comminution | Sawing | Sawing | Rough sawn boards | Batch | Motorized saw | Saw motor sand drives | 75-98% | 22 |  |  | 1 |  |  |  | per tonne of green lumber |  | 0.27838 |  | 0.27838 | 0 | 0 |  |  |  | https://www.oregon.gov/odf/forestbenefits/Documents/or-sawmill-energy-consumption-associated-emissions-2017.pdf | 22.6259 | 6.2985 | 0 | 6.2985 | 0 | 0
Sawmills (321113) | Saw Mill - Green Lumber | Material Finishing | Smoothening | Edger | Surfaced lumber | Batch | Motorized saw | Edger saw | 75-98% | 22 |  |  | 1 |  |  |  | per tonne of green lumber |  | 0.11135 |  | 0.11135 | 0 | 0 |  |  |  |  | 22.6259 | 2.5194 | 0 | 2.5194 | 0 | 0
Sawmills (321113) | Saw Mill - Green Lumber | Comminution | Trimming | Trimming | Cut boards | Batch | Motorized saw | Triming saws, converyors | 75-98% | 22 |  |  | 1 |  |  |  | per tonne of green lumber |  | 0.13362 |  | 0.13362 | 0 | 0 |  |  |  |  | 22.6259 | 3.0233 | 0 | 3.0233 | 0 | 0
Sawmills (321113) | Saw Mill - Green Lumber | Comminution | Chipping | Chipping | Wood chips | Batch | Wood chipper | Wood chipper | 75-98% | 22 |  |  | 1 |  |  |  | per tonne of green lumber |  | 0.16703 |  | 0.16703 | 0 | 0 |  |  |  |  | 22.6259 | 3.7791 | 0 | 3.7791 | 0 | 0
Sawmills (321113) | Saw Mill - Green Lumber | Material Finishing | Planning | Planning | Planed, dimensioned lumber | Batch | Planer/moulder | Planer/moulder | 75-98% | 22 |  |  | 1 |  |  |  | per tonne of green lumber |  | 0.27838 |  | 0.27838 | 0 | 0 |  |  |  |  | 22.6259 | 6.2985 | 0 | 6.2985 | 0 | 0
Sawmills (321113) | Saw Mill - Green Lumber | Comminution | Trimming | Final Trimming | Final green lumber | Batch | Motorized saw | Triming saws, converyors | 75-98% | 22 |  |  | 1 |  |  |  | per tonne of green lumber |  | 0.13362 |  | 0.13362 | 0 | 0 |  |  |  |  | 22.6259 | 3.0233 | 0 | 3.0233 | 0 | 0
Petrochemicals (325110) | BTX extraction from pygas | Chemical Transformation | Hydrogenation | Pygas Hydrogenation | Hydrotreated pygas | Continuous | Reactor | Fired hydrogenation reactor(trickle‑bed + heater) | 80% | 280-330 |  |  | 25-30 |  |  |  | per tonne of BTX aromatics |  | 0.84706 |  | 0.10931 | 0.24197 | 0.49578 | 400-450 | 40-65 |  | BAT/BREF | 1.14 | 0.96565 | 0 | 0.12461 | 0.27585 | 0.56518
Petrochemicals (325110) | BTX extraction from pygas | Thermal Separation | Extraction | BTX Extraction | Aromatic‑rich extract | Continuous | Extraction column | Liquid–liquid solventextractor | 78% | 30-40 |  |  | 0.4-9 |  |  |  | per tonne of BTX aromatics |  | 2.1119 |  | 0.13149 | 0.93151 | 1.0489 |  |  |  |  | 1.14 | 2.4075 | 0 | 0.1499 | 1.0619 | 1.1957
Petrochemicals (325110) | BTX extraction from pygas | Thermal Separation | Fractionation | Xylene fractionation | Benzene, toluene, and xylene (BTX) | Continuous | Distillation | BTX and solvent‑recoverydistillation columns | 75% | [7 empty] | per tonne of BTX aromatics |  | 7.1499 |  | 0.96952 | 4.5611 | 1.6192 |  |  |  |  | 1.14 | 8.1509 | 0 | 1.1053 | 5.1997 | 1.8459
Petrochemicals (325110) | BTX extraction from reformate | Thermal Separation | Extraction | BTX Extraction | Aromatic extract (BTX) | Continuous | Extraction column | Sulfolane (or similar)aromatics extractor | 78% | 120 |  |  | 0.4-9 |  |  |  | per tonne of BTX aromatics |  | 1.9551 |  | 0.12871 | 0.85909 | 0.96732 | 400-450 | 40-65 |  | BAT/BREF | 7.81 | 15.2694 | 0 | 1.0052 | 6.7095 | 7.5547
Petrochemicals (325110) | BTX extraction from reformate | Thermal Separation | Fractionation | Xylene fractionation | Purified BTX | Continuous | Distillation | Aromatics fractionation /solvent recovery columns | 75% | [7 empty] | per tonne of BTX aromatics |  | 6.6489 |  | 0.94902 | 4.2065 | 1.4933 |  |  |  |  | 7.81 | 51.9278 | 0 | 7.4118 | 32.853 | 11.663
Petrochemicals (325110) | Toluene disproportionation (TDP) | Chemical Transformation | Disproportionation | Toluene disproportionation (TDP) | Benzene and mixed xylenes | Continuous | Reactor | Fixed‑bed reactor with fired heater | 80-88% | 350-530 |  |  | 10-50 |  |  |  | per tonne of BTX aromatics |  | 5.0846 |  | 0.084557 | 5 |  | 400-450 | 40-65 |  | BAT/BREF | 1.18 | 5.9998 | 0 | 0.099777 | 5.9 | 0
Petrochemicals (325110) | Toluene hydrodealkylation (HDA) | Chemical Transformation | Alkylation | Toluene hydrodealkylation (HDA) | Benzene | Continuous | Reactor | High‑temperature hydrodealkylation reactor furnace | 80% | 500-660 |  |  | 20-60 |  |  |  | per tonne of BTX aromatics |  | 3.1024 |  | 0.30239 | 2.8 |  | 400-450 | 40-65 |  |  | 0.05 | 0.15512 | 0 | 0.015119 | 0.14 | 0
Automobiles and Light Duty Motor Vehicle (336110) | Automobile Assembly | Material Forming | Welding | Robotic Spot Welding | Spot welded chasis | Continuous | Welding Machine | Resistance Spot Welder (RSW) | [8 empty] | per Vehicle Unit |  | 0.174 |  | 0.174 | [5 empty] | Gampieri et al 2020 | 11.315 | 1.968 | 0 | 1.968 | 0 | 0
Automobiles and Light Duty Motor Vehicle (336110) | Automobile Assembly | Materials Conveyance | Ventilation | Welding Fume Extraction | Chasis, Welding fumes | Continuous | Exhaust Fans | Fume Extraction System / Exhaust Fan | [8 empty] | per Vehicle Unit |  | 0.127 |  | 0.127 | [5 empty] | Author's Data | 11.315 | 1.436 | 0 | 1.436 | 0 | 0
Automobiles and Light Duty Motor Vehicle (336110) | Automobile Assembly | Materials Handling | Material Handling | Robot Arm Material Handling | Chasis | Continuous | Material Handler | Handling Robot / Conveyor | [8 empty] | per Vehicle Unit |  | 0.193 |  | 0.193 | [5 empty] | Galitsky and Worell 2008 | 11.315 | 2.181 | 0 | 2.181 | 0 | 0
Automobiles and Light Duty Motor Vehicle (336110) | Automobile Assembly | Material Finishing | Painting | Paint Booth Spray Atomizer | Chasis, Oven-sprayed paint | Continuous | Paint Sprayer | Paint Spray Atomizer / Electrostatic Spray Gun | [8 empty] | per Vehicle Unit |  | 0.356 |  | 0.356 | [5 empty] | OICA 2019 | 11.315 | 4.026 | 0 | 4.026 | 0 | 0
Automobiles and Light Duty Motor Vehicle (336110) | Automobile Assembly | Material Finishing | Conditioning | Air Housing Units Paint Booths | Chasis | Continuous | Air Housing Units | Air Supply Unit (ASU) |  | 23 | 23 | 23 |  |  |  |  | per Vehicle Unit |  | 1.523 |  | 0.33 | 1.193 |  |  |  |  | Fysikopoulos et al 2012 | 11.315 | 17.23 | 0 | 3.73 | 13.501 | 0
Automobiles and Light Duty Motor Vehicle (336110) | Automobile Assembly | Material Finishing | Conditioning | Makeup Air Units Paint Booths | Chasis | Continuous | Makeup Air Units | Makeup Air Unit / Air Regeneration Unit (ARU) |  | 40 | 23 | 40 |  |  |  |  | per Vehicle Unit |  | 1.153 |  | 0.181 | 0.972 | [5 empty] | 11.315 | 13.048 | 0 | 2.049 | 10.999 | 0
Automobiles and Light Duty Motor Vehicle (336110) | Automobile Assembly | Thermal Separation | Drying | Drying paint spray booth | Chasis | Continuous | Dryer | Paint Booth (performing flash-off) | 57-80% | 50 | 40 | 50 |  |  |  |  | per Vehicle Unit |  | 0.353 |  | 0.279 | 0.074 | [5 empty] | 11.315 | 3.993 | 0 | 3.152 | 0.841 | 0
Automobiles and Light Duty Motor Vehicle (336110) | Automobile Assembly | Thermal Separation | Drying | Electrocoating Oven | Chasis | Continuous | Dryer | Convection Oven | 57-80% | 170 | 50 | 170 |  |  |  | 600 | per Vehicle Unit |  | 0.069 |  |  | 0.069 | [5 empty] | 11.315 | 0.777 | 0 | 0 | 0.777 | 0
Automobiles and Light Duty Motor Vehicle (336110) | Automobile Assembly | Thermal Separation | Drying | Primer and Sealing Oven | Chasis | Continuous | Dryer | Convection Oven | 57-80% | 162.5 | 162.5 | 162.5 |  |  |  |  | per Vehicle Unit |  | 0.275 |  |  | 0.275 | [5 empty] | 11.315 | 3.114 | 0 | 0 | 3.114 | 0
Automobiles and Light Duty Motor Vehicle (336110) | Automobile Assembly | Thermal Separation | Drying | Top Coat Oven | Chasis | Continuous | Dryer | Convection Oven / Infrared (IR) Curing Oven | 57-80% | 155 | 155 | 155 |  |  |  |  | per Vehicle Unit |  | 0.135 |  |  | 0.135 | [5 empty] | 11.315 | 1.526 | 0 | 0 | 1.526 | 0
Automobiles and Light Duty Motor Vehicle (336110) | Automobile Assembly | Cooling | Cooling | Cured Chasis Cooling | Chasis | Continuous | Chillers | Chillers |  | 23 | 155 | 23 |  |  |  |  | per Vehicle Unit |  | 0.388 |  | 0.388 | [6 empty] | 11.315 | 4.393 | 0 | 4.393 | 0 | 0
Automobiles and Light Duty Motor Vehicle (336110) | Automobile Assembly | Thermal Separation | Drying | Plastics Basecoat/Clearcoat Oven | Chasis | Continuous | Dryer | UV Curing Oven / Convection Oven | 57-80% | 60 | 23 | 60 |  |  |  |  | per Vehicle Unit |  | 0.128 |  |  | 0.128 |  |  |  |  | Axalta 2014 | 11.315 | 1.445 | 0 | 0 | 1.445 | 0
Automobiles and Light Duty Motor Vehicle (336110) | Automobile Assembly | Chemical Transformation | VOC Destruction | VOC Destruction | Outlet VOCs | Continuous | RTO | Regenerative Thermal Oxidizer (RTO) |  | 815 | 158 | 213 |  |  |  |  | per Vehicle Unit |  | 2.146 |  | 0.221 | 1.926 |  |  |  |  | AiCHE 2022 | 11.315 | 24.285 | 0 | 2.496 | 21.789 | 0
Iron and Steel Forging (332111) | Iron and Steel Forging | Comminution | Cutting | Cutting | Billets | Batch/Continuous | Milling equipment | CNCs or Hydraulic Shear | 75-98% | [7 empty] | per ton of product |  | 1.9 |  | 1.9 | [5 empty] | He at al 2020 | 2.5 | 4.75 | 0 | 4.75 | 0 | 0
Iron and Steel Forging (332111) | Iron and Steel Forging | Material Forming | Pre-forging | Pre-heating | Heat Billets | Batch/Continuous | Furnace | Gas-fired slot furnaces |  | 1200 | 22 | 1200 |  |  |  |  | per ton of product |  | 7.3 |  |  | 7.3 |  |  |  |  | Ferralloy Inc 2023 | 2.5 | 18.25 | 0 | 0 | 18.25 | 0
Iron and Steel Forging (332111) | Iron and Steel Forging | Material Forming | Forging | Open die, closed die or ring roller forging | Forged Parts | Batch/Continuous | Presses | Mechanical/Hydraulic Press | 65% | 1200 | 1100 | 1000 |  |  |  |  | per ton of product |  | 8.7 |  |  | 8.7 |  |  |  |  | Zhang et al | 2.5 | 21.75 | 0 | 0 | 21.75 | 0
Iron and Steel Forging (332111) | Iron and Steel Forging | Heat Treatment | Heat treatment | Normalizing, cycle annealing, quenching, and tempering | Treated Forged Parts | Batch/Continuous | Tanks | Quench tanks and tempering furnaces |  | 880 | 22 | 880 |  |  |  |  | per ton of product |  | 10.2 |  |  | 10.2 |  |  |  |  | Nisbett 2005 Book | 2.5 | 25.5 | 0 | 0 | 25.5 | 0
Iron and Steel Forging (332111) | Iron and Steel Forging | Material Finishing | Finishing | Machining | Final Iron and Steel Forged Product | Batch/Continuous | Milling equipment | CNCs and Centrifugal wheel blast systems |  | 22 | 22 | 22 |  |  |  |  | per ton of product |  | 1 |  | 1 | [5 empty] | Aronov and Barnuv 2020 | 2.5 | 2.5 | 0 | 2.5 | 0 | 0
All manufacturing industries (311 - 339) | Direct Uses - Total Nonprocess | Non-Process | HVAC | Facility Heating, Ventilation, and Air Conditioning | All products | Continuous | HVAC | Air conditiong (heat/cool), ventilators, thermostats, sensors, etc. |  | 22 |  |  | 1 |  |  |  | N/A | N/A | N/A | N/A | N/A | N/A | N/A |  |  |  | Table 5.2, MECS 2022 |  | 726.6 |  | 286.65 | 439.95
All manufacturing industries (311 - 339) | Direct Uses - Total Nonprocess | Non-Process | Lighting | Lighting | All products | Continuous | lights | LED panels, chip-on-board lights, fluorescent tubes |  | 22 |  |  | 1 |  |  |  | N/A | N/A | N/A | N/A | N/A | N/A | N/A | [5 empty] | 174.3 |  | 174.3
All manufacturing industries (311 - 339) | Direct Uses - Total Nonprocess | Non-Process | Facility support | Elevator Operation | All products | Batch/Continuous | Elevators | Elevators |  | 22 |  |  | 1 |  |  |  | N/A | N/A | N/A | N/A | N/A | N/A | N/A | [5 empty] | 28.35 |  | 28.35 | 0
All manufacturing industries (311 - 339) | Direct Uses - Total Nonprocess | Non-Process | Facility support | Cooking | All products | Batch/Continuous | Kitchen appliances, | Oven, microwave |  | 22 |  |  | 1 |  |  |  | N/A | N/A | N/A | N/A | N/A | N/A | N/A | [5 empty] | 29.925 |  |  | 29.925
All manufacturing industries (311 - 339) | Direct Uses - Total Nonprocess | Non-Process | Facility support | Office Equipment | All products | Batch/Continuous | Office Appliances | Printers, shredders, Copier machine |  | 22 |  |  | 1 |  |  |  | N/A | N/A | N/A | N/A | N/A | N/A | N/A | [5 empty] | 28.35 |  | 28.35
All manufacturing industries (311 - 339) | Direct Uses - Total Nonprocess | Non-Process | Facility support | Water Heating | All products | Batch/Continuous | Water Heaters | Heated water for non-HVAC use |  | 22 |  |  | 1 |  |  |  | N/A | N/A | N/A | N/A | N/A | N/A | N/A | [5 empty] | 29.925 |  |  | 29.925
All manufacturing industries (311 - 339) | Direct Uses - Total Nonprocess | Non-Process | Transportation | Onsite transport, electric/fuel driven | All products | Batch/Continuous | Vehicles | Battery operated and gas operated vehicles |  | 22 |  |  | 1 |  |  |  | N/A | N/A | N/A | N/A | N/A | N/A | N/A | [5 empty] | 84 |  | 24.15 | 59.85
Note on K4: ====== ID#AAABia1I0rg tc={1BED2B1F-27BA-423B-9909-20C11DB4297C} (2025-04-24 02:27:59) [Threaded comment] Your version of Excel allows you to read this threaded comment; however, any edits to it will get removed if the file is opened in a newer version of Excel. Learn more: https://go.microsoft.com/fwlink/?linkid=870924 Comment: The tube/coil outlet temperature ranges from 750 to 900 C, whereas firebox/furnace temperature can be as high as 1000 to 1200 C. https://doi.org/10.1016/j.ijhydene.2018.09.039
Note on S4: ====== ID#AAABgPOYtdc tc={BD58612B-C4F0-42F9-AD0A-7B791103377F} (2025-04-24 02:27:59) [Threaded comment] Your version of Excel allows you to read this threaded comment; however, any edits to it will get removed if the file is opened in a newer version of Excel. Learn more: https://go.microsoft.com/fwlink/?linkid=870924 Comment: Ethane feedstock
Note on AC4: ====== ID#AAABrLiRNoY Jibran Zuberi (2025-09-16 01:30:47) https://news.oilandgaswatch.org/post/with-14-ethane-cracker-projects-looming-analysts-wonder-whether-companies-are-overbuilding#:~:text=The%20capacity%20to%20make%20ethylene,million%20metric%20tons%20per%20year.
Note on J6: ====== ID#AAABia1I0qY tc={DD02BE15-1890-4869-9C48-E6A7C84F72ED} (2025-04-24 02:27:58) [Threaded comment] Your version of Excel allows you to read this threaded comment; however, any edits to it will get removed if the file is opened in a newer version of Excel. Learn more: https://go.microsoft.com/fwlink/?linkid=870924 Comment: https://www.turbinesinfo.com/steam-turbine-efficiency/
Note on J9: ====== ID#AAAB4KSUTas Akash Kailas Patil (2026-04-08 23:26:15) https://www.sciencedirect.com/science/article/pii/S1364032124001655
Note on K10: ====== ID#AAABia1I0qA tc={3410F528-6239-4D2D-A962-23C75E02439E} (2025-04-24 02:27:58) [Threaded comment] Your version of Excel allows you to read this threaded comment; however, any edits to it will get removed if the file is opened in a newer version of Excel. Learn more: https://go.microsoft.com/fwlink/?linkid=870924 Comment: -140 to -160 C (Ullmann’s)
Note on J11: ====== ID#AAAB4J9eaUQ Akash Kailas Patil (2026-04-08 23:26:15) https://www.prefeed.com/common/pdf/1509E.pdf
Note on D14: ====== ID#AAABia1I0q0 tc={73B4294D-FAD0-4C18-B7C2-158B5EEEAB51} (2025-04-24 02:27:58) [Threaded comment] Your version of Excel allows you to read this threaded comment; however, any edits to it will get removed if the file is opened in a newer version of Excel. Learn more: https://go.microsoft.com/fwlink/?linkid=870924 Comment: Coal grinding
Note on D15: ====== ID#AAABia1I0pc tc={C058CFE9-40A0-4474-8277-5F48BFF3EDE1} (2025-04-24 02:27:58) [Threaded comment] Your version of Excel allows you to read this threaded comment; however, any edits to it will get removed if the file is opened in a newer version of Excel. Learn more: https://go.microsoft.com/fwlink/?linkid=870924 Comment: Raw material (limestone) grinding
Note on S15: ====== ID#AAABgPOYtaM tc={8EECD6D5-9043-4086-92FC-30CE3C847A49} (2025-04-24 02:27:59) [Threaded comment] Your version of Excel allows you to read this threaded comment; however, any edits to it will get removed if the file is opened in a newer version of Excel. Learn more: https://go.microsoft.com/fwlink/?linkid=870924 Comment: Primarily limestone
Note on I16: ====== ID#AAABgPOYtZg tc={2C5E039E-F77D-4F41-BA53-A0F0EB37CC5D} (2025-04-24 02:27:59) [Threaded comment] Your version of Excel allows you to read this threaded comment; however, any edits to it will get removed if the file is opened in a newer version of Excel. Learn more: https://go.microsoft.com/fwlink/?linkid=870924 Comment: https://www.ssiconsultingllc.com/blog/silo-design-best-practices-1-homogenizing-and-blending-silos
Note on N16: ====== ID#AAABgPOYteU tc={AECF4417-160A-4C54-B30A-6A0C3526AF11} (2025-04-24 02:27:59) [Threaded comment] Your version of Excel allows you to read this threaded comment; however, any edits to it will get removed if the file is opened in a newer version of Excel. Learn more: https://go.microsoft.com/fwlink/?linkid=870924 Comment: Aeration at higher pressures of 25 psi or greater. https://www.ssiconsultingllc.com/blog/silo-design-best-practices-1-homogenizing-and-blending-silos
Note on Q16: ====== ID#AAABgPOYtec tc={84F3B522-675F-495D-858A-049DEE624DB7} (2025-04-24 02:27:59) [Threaded comment] Your version of Excel allows you to read this threaded comment; however, any edits to it will get removed if the file is opened in a newer version of Excel. Learn more: https://go.microsoft.com/fwlink/?linkid=870924 Comment: 8-10 hr (Ullmann’s)
Note on V16: ====== ID#AAABgPOYtew tc={B2BA9BC9-79FF-4419-B614-D510691FA5AA} (2025-04-24 02:27:59) [Threaded comment] Your version of Excel allows you to read this threaded comment; however, any edits to it will get removed if the file is opened in a newer version of Excel. Learn more: https://go.microsoft.com/fwlink/?linkid=870924 Comment: Typically ¼ of electricity demand for raw meal grinding (Ullmann’s).
Note on J17: ====== ID#AAABgPOYtZk tc={930BA52E-5367-492B-B8AE-204674AFA238} (2025-04-24 02:27:59) [Threaded comment] Your version of Excel allows you to read this threaded comment; however, any edits to it will get removed if the file is opened in a newer version of Excel. Learn more: https://go.microsoft.com/fwlink/?linkid=870924 Comment: https://doi.org/10.1016/j.applthermaleng.2016.10.053
Note on Q17: ====== ID#AAABgPOYtZo tc={B6235FFD-F31C-4B2B-B408-C142EAB5F61E} (2025-04-24 02:27:59) [Threaded comment] Your version of Excel allows you to read this threaded comment; however, any edits to it will get removed if the file is opened in a newer version of Excel. Learn more: https://go.microsoft.com/fwlink/?linkid=870924 Comment: 30-40 min in rotary kiln BAT/BREF Cement (2013)
Note on D18: ====== ID#AAABgPOYteg tc={833B7A4C-68E1-4FE3-8D77-141495541A04} (2025-04-24 02:27:59) [Threaded comment] Your version of Excel allows you to read this threaded comment; however, any edits to it will get removed if the file is opened in a newer version of Excel. Learn more: https://go.microsoft.com/fwlink/?linkid=870924 Comment: Clinker cooling
Note on K18: ====== ID#AAABgPOYtcg tc={BBC77551-A554-4A5E-B01B-8F5BF10E3A4C} (2025-04-24 02:27:59) [Threaded comment] Your version of Excel allows you to read this threaded comment; however, any edits to it will get removed if the file is opened in a newer version of Excel. Learn more: https://go.microsoft.com/fwlink/?linkid=870924 Comment: The clinker is cooled to a temp. of 80 – 200 ◦C (Ullmann’s). http://dx.doi.org/10.1016/j.seta.2015.03.003
Note on L18: ====== ID#AAABgPOYtfU tc={50251C67-48B3-4D0F-9663-ECDC4314510D} (2025-04-24 02:27:59) [Threaded comment] Your version of Excel allows you to read this threaded comment; however, any edits to it will get removed if the file is opened in a newer version of Excel. Learn more: https://go.microsoft.com/fwlink/?linkid=870924 Comment: doi.org/10.1016/j.seta.2015.03.003
Note on M18: ====== ID#AAABgPOYtbE tc={F481315F-D498-487D-84F6-C05217A33F93} (2025-04-24 02:27:59) [Threaded comment] Your version of Excel allows you to read this threaded comment; however, any edits to it will get removed if the file is opened in a newer version of Excel. Learn more: https://go.microsoft.com/fwlink/?linkid=870924 Comment: doi.org/10.1016/j.seta.2015.03.003
Note on Q18: ====== ID#AAABgPOYteM tc={F69372F8-4AC8-4A7A-825C-DA3F52EC8CBE} (2025-04-24 02:27:59) [Threaded comment] Your version of Excel allows you to read this threaded comment; however, any edits to it will get removed if the file is opened in a newer version of Excel. Learn more: https://go.microsoft.com/fwlink/?linkid=870924 Comment: 30 min BAT/BREF Cement (2013)
Note on D19: ====== ID#AAABia1I0pk tc={C175CB44-9D9C-4CB5-A293-B696261D06E7} (2025-04-24 02:27:58) [Threaded comment] Your version of Excel allows you to read this threaded comment; however, any edits to it will get removed if the file is opened in a newer version of Excel. Learn more: https://go.microsoft.com/fwlink/?linkid=870924 Comment: Cement grinding
Note on S22: ====== ID#AAABia1I0qU tc={567FC121-392E-45ED-8CF5-D24B8F9CC3BD} (2025-04-24 02:27:58) [Threaded comment] Your version of Excel allows you to read this threaded comment; however, any edits to it will get removed if the file is opened in a newer version of Excel. Learn more: https://go.microsoft.com/fwlink/?linkid=870924 Comment: Limestone
Note on N23: ====== ID#AAABia1I0p4 tc={040F5191-4026-4281-AC28-944A087A4530} (2025-04-24 02:27:58) [Threaded comment] Your version of Excel allows you to read this threaded comment; however, any edits to it will get removed if the file is opened in a newer version of Excel. Learn more: https://go.microsoft.com/fwlink/?linkid=870924 Comment: Aeration at higher pressures of 25 psi or greater. https://www.ssiconsultingllc.com/blog/silo-design-best-practices-1-homogenizing-and-blending-silos
Note on Q23: ====== ID#AAABia1I0qE tc={2BF6A587-487D-40D6-BFCE-E9DDDDF4108E} (2025-04-24 02:27:58) [Threaded comment] Your version of Excel allows you to read this threaded comment; however, any edits to it will get removed if the file is opened in a newer version of Excel. Learn more: https://go.microsoft.com/fwlink/?linkid=870924 Comment: 8-10 hr (Ullmann’s)
Note on V23: ====== ID#AAABgPOYteE tc={30E23727-43B2-490E-B33A-8A7AFB224ECF} (2025-04-24 02:27:59) [Threaded comment] Your version of Excel allows you to read this threaded comment; however, any edits to it will get removed if the file is opened in a newer version of Excel. Learn more: https://go.microsoft.com/fwlink/?linkid=870924 Comment: Typically ¼ of electricity demand for raw meal grinding (Ullmann’s).
Note on J24: ====== ID#AAABgPOYtfk tc={69C46666-7AE8-4EF0-93DC-D61424025137} (2025-04-24 02:27:59) [Threaded comment] Your version of Excel allows you to read this threaded comment; however, any edits to it will get removed if the file is opened in a newer version of Excel. Learn more: https://go.microsoft.com/fwlink/?linkid=870924 Comment: JRC IPTS (2022) - Confidential
Note on Q24: ====== ID#AAABgPOYtfg tc={ABD00B06-9AE5-4F5E-ADF7-703BF59D955D} (2025-04-24 02:27:59) [Threaded comment] Your version of Excel allows you to read this threaded comment; however, any edits to it will get removed if the file is opened in a newer version of Excel. Learn more: https://go.microsoft.com/fwlink/?linkid=870924 Comment: 40-60 sec in preheater and precalciner 30-40 min in rotary kiln BAT/BREF Cement (2013)
Note on K25: ====== ID#AAABia1I0pQ tc={65B3B270-ECAD-4911-A7AB-DD0FBB4ED5DF} (2025-04-24 02:27:58) [Threaded comment] Your version of Excel allows you to read this threaded comment; however, any edits to it will get removed if the file is opened in a newer version of Excel. Learn more: https://go.microsoft.com/fwlink/?linkid=870924 Comment: The clinker is cooled to a temp. of 80 – 200 ◦C (Ullmann’s). http://dx.doi.org/10.1016/j.seta.2015.03.003
Note on L25: ====== ID#AAABgPOYtcM tc={A72E1E34-3EBA-47F1-B1B0-F4931D79A2CB} (2025-04-24 02:27:59) [Threaded comment] Your version of Excel allows you to read this threaded comment; however, any edits to it will get removed if the file is opened in a newer version of Excel. Learn more: https://go.microsoft.com/fwlink/?linkid=870924 Comment: doi.org/10.1016/j.seta.2015.03.003
Note on M25: ====== ID#AAABia1I0rQ tc={577220BA-9982-4D57-8180-5703FA4AEED7} (2025-04-24 02:27:58) [Threaded comment] Your version of Excel allows you to read this threaded comment; however, any edits to it will get removed if the file is opened in a newer version of Excel. Learn more: https://go.microsoft.com/fwlink/?linkid=870924 Comment: doi.org/10.1016/j.seta.2015.03.003
Note on Q25: ====== ID#AAABgPOYtdM tc={2F8D350A-CB86-47F2-88A1-7EF511ED0153} (2025-04-24 02:27:59) [Threaded comment] Your version of Excel allows you to read this threaded comment; however, any edits to it will get removed if the file is opened in a newer version of Excel. Learn more: https://go.microsoft.com/fwlink/?linkid=870924 Comment: 30 min BAT/BREF Cement (2013)
Note on S29: ====== ID#AAABia1I0p0 tc={682BAE5C-5FB5-42D4-9725-2C9C63B52EB2} (2025-04-24 02:27:58) [Threaded comment] Your version of Excel allows you to read this threaded comment; however, any edits to it will get removed if the file is opened in a newer version of Excel. Learn more: https://go.microsoft.com/fwlink/?linkid=870924 Comment: Limestone
Note on N30: ====== ID#AAABgPOYtds tc={09186707-7DC7-41E0-9817-D81E52606032} (2025-04-24 02:27:59) [Threaded comment] Your version of Excel allows you to read this threaded comment; however, any edits to it will get removed if the file is opened in a newer version of Excel. Learn more: https://go.microsoft.com/fwlink/?linkid=870924 Comment: Aeration at higher pressures of 25 psi or greater. https://www.ssiconsultingllc.com/blog/silo-design-best-practices-1-homogenizing-and-blending-silos
Note on Q30: ====== ID#AAABgPOYtd8 tc={485435FC-3035-43A0-8E07-F01D9017A18D} (2025-04-24 02:27:59) [Threaded comment] Your version of Excel allows you to read this threaded comment; however, any edits to it will get removed if the file is opened in a newer version of Excel. Learn more: https://go.microsoft.com/fwlink/?linkid=870924 Comment: 8-10 hr (Ullmann’s)
Note on V30: ====== ID#AAABgPOYtak tc={E94F10C1-12F2-4019-9D9B-3BA2CCEE639B} (2025-04-24 02:27:59) [Threaded comment] Your version of Excel allows you to read this threaded comment; however, any edits to it will get removed if the file is opened in a newer version of Excel. Learn more: https://go.microsoft.com/fwlink/?linkid=870924 Comment: Typically ¼ of electricity demand for raw meal grinding (Ullmann’s).
Note on J31: ====== ID#AAABgPOYtfI tc={872DC92C-753A-4120-9298-CE3A5AEF0EE6} (2025-04-24 02:27:59) [Threaded comment] Your version of Excel allows you to read this threaded comment; however, any edits to it will get removed if the file is opened in a newer version of Excel. Learn more: https://go.microsoft.com/fwlink/?linkid=870924 Comment: JRC IPTS (2022) - Confidential
Note on Q31: ====== ID#AAABgPOYta4 tc={7E7244F2-75A9-418E-97A2-64D2AE9E1646} (2025-04-24 02:27:59) [Threaded comment] Your version of Excel allows you to read this threaded comment; however, any edits to it will get removed if the file is opened in a newer version of Excel. Learn more: https://go.microsoft.com/fwlink/?linkid=870924 Comment: 40-60 sec in preheater and precalciner 30-40 min in rotary kiln BAT/BREF Cement (2013)
Note on K32: ====== ID#AAABgPOYtdw tc={F9C1B1B2-457D-4157-B41A-76A1F6929F8E} (2025-04-24 02:27:59) [Threaded comment] Your version of Excel allows you to read this threaded comment; however, any edits to it will get removed if the file is opened in a newer version of Excel. Learn more: https://go.microsoft.com/fwlink/?linkid=870924 Comment: The clinker is cooled to a temp. of 80 – 200 ◦C (Ullmann’s). http://dx.doi.org/10.1016/j.seta.2015.03.003
Note on L32: ====== ID#AAABia1I0pI tc={D73D3E70-45ED-4108-917A-23238A8CED8D} (2025-04-24 02:27:58) [Threaded comment] Your version of Excel allows you to read this threaded comment; however, any edits to it will get removed if the file is opened in a newer version of Excel. Learn more: https://go.microsoft.com/fwlink/?linkid=870924 Comment: doi.org/10.1016/j.seta.2015.03.003
Note on M32: ====== ID#AAABgPOYtbg tc={AFB4B4F8-C0A7-4A7A-9751-46B5526034DA} (2025-04-24 02:27:59) [Threaded comment] Your version of Excel allows you to read this threaded comment; however, any edits to it will get removed if the file is opened in a newer version of Excel. Learn more: https://go.microsoft.com/fwlink/?linkid=870924 Comment: doi.org/10.1016/j.seta.2015.03.003
Note on Q32: ====== ID#AAABgPOYtaQ tc={E0B653DD-284D-4351-A8B3-E41E99582D9D} (2025-04-24 02:27:59) [Threaded comment] Your version of Excel allows you to read this threaded comment; however, any edits to it will get removed if the file is opened in a newer version of Excel. Learn more: https://go.microsoft.com/fwlink/?linkid=870924 Comment: 30 min BAT/BREF Cement (2013)
Note on S36: ====== ID#AAABgPOYtcw tc={C5966549-927E-4DA5-ACF9-945C3090C0E0} (2025-04-24 02:27:59) [Threaded comment] Your version of Excel allows you to read this threaded comment; however, any edits to it will get removed if the file is opened in a newer version of Excel. Learn more: https://go.microsoft.com/fwlink/?linkid=870924 Comment: Limestone
Note on N37: ====== ID#AAABgPOYtcE tc={11D54D64-0208-4488-A1BC-F3C6B98F395F} (2025-04-24 02:27:59) [Threaded comment] Your version of Excel allows you to read this threaded comment; however, any edits to it will get removed if the file is opened in a newer version of Excel. Learn more: https://go.microsoft.com/fwlink/?linkid=870924 Comment: Aeration at higher pressures of 25 psi or greater. https://www.ssiconsultingllc.com/blog/silo-design-best-practices-1-homogenizing-and-blending-silos
Note on Q37: ====== ID#AAABgPOYtZY tc={E8BB0243-7834-4850-AA4C-18C56944F017} (2025-04-24 02:27:59) [Threaded comment] Your version of Excel allows you to read this threaded comment; however, any edits to it will get removed if the file is opened in a newer version of Excel. Learn more: https://go.microsoft.com/fwlink/?linkid=870924 Comment: 8-10 hr (Ullmann’s)
Note on V37: ====== ID#AAABia1I0rA tc={FCA7D03E-9692-45EC-B2CE-A79E166D7548} (2025-04-24 02:27:58) [Threaded comment] Your version of Excel allows you to read this threaded comment; however, any edits to it will get removed if the file is opened in a newer version of Excel. Learn more: https://go.microsoft.com/fwlink/?linkid=870924 Comment: Typically ¼ of electricity demand for raw meal grinding (Ullmann’s).
Note on J38: ====== ID#AAABgPOYteY tc={B0DE9AFD-08F3-414B-B9F5-F58658FA24F8} (2025-04-24 02:27:59) [Threaded comment] Your version of Excel allows you to read this threaded comment; however, any edits to it will get removed if the file is opened in a newer version of Excel. Learn more: https://go.microsoft.com/fwlink/?linkid=870924 Comment: JRC IPTS (2022) - Confidential Ullmann’s 2011
Note on Q38: ====== ID#AAABgPOYtaA tc={618B46A1-C802-49C4-A849-8380B6D6AF0D} (2025-04-24 02:27:59) [Threaded comment] Your version of Excel allows you to read this threaded comment; however, any edits to it will get removed if the file is opened in a newer version of Excel. Learn more: https://go.microsoft.com/fwlink/?linkid=870924 Comment: 40-60 sec in preheater and precalciner 30-40 min in rotary kiln BAT/BREF Cement (2013)
Note on K39: ====== ID#AAABgPOYtaU tc={98CFAC60-DBC5-47C8-8730-4437A1E888D1} (2025-04-24 02:27:59) [Threaded comment] Your version of Excel allows you to read this threaded comment; however, any edits to it will get removed if the file is opened in a newer version of Excel. Learn more: https://go.microsoft.com/fwlink/?linkid=870924 Comment: The clinker is cooled to a temp. of 80 – 200 ◦C (Ullmann’s). http://dx.doi.org/10.1016/j.seta.2015.03.003
Note on L39: ====== ID#AAABgPOYtb8 tc={1B2973B3-E574-490A-8C83-E727EC0FB94D} (2025-04-24 02:27:59) [Threaded comment] Your version of Excel allows you to read this threaded comment; however, any edits to it will get removed if the file is opened in a newer version of Excel. Learn more: https://go.microsoft.com/fwlink/?linkid=870924 Comment: doi.org/10.1016/j.seta.2015.03.003
Note on M39: ====== ID#AAABgPOYtbU tc={7795E0F1-4364-4B67-9F12-094009D32D7A} (2025-04-24 02:27:59) [Threaded comment] Your version of Excel allows you to read this threaded comment; however, any edits to it will get removed if the file is opened in a newer version of Excel. Learn more: https://go.microsoft.com/fwlink/?linkid=870924 Comment: doi.org/10.1016/j.seta.2015.03.003
Note on Q39: ====== ID#AAABgPOYtc8 tc={D79A654A-F6C7-4FE5-A7CE-9539E6371223} (2025-04-24 02:27:59) [Threaded comment] Your version of Excel allows you to read this threaded comment; however, any edits to it will get removed if the file is opened in a newer version of Excel. Learn more: https://go.microsoft.com/fwlink/?linkid=870924 Comment: 30 min BAT/BREF Cement (2013)
Note on R42: ====== ID#AAABia1I0q8 btuser (2025-04-24 02:27:58) 1 bushel = 56 lb of corn kernels
Note on V42: ====== ID#AAABgPOYtc0 btuser (2025-04-24 02:27:59) 214 Btu/bu To convert from Btu/bu to GJ/bu, multiply by 1.055*10-6 GJ/Btu
Note on AC42: https://downloads.usda.library.cornell.edu/usda-esmis/files/v979v304g/sq87d9947/3n205h555/cagcan23.pdf ======
Note on N43: ====== ID#AAABgPOYtfY btuser (2025-04-24 02:27:59) 0.175-0.52 bar
Note on J47: ====== ID#AAAB4J8XJYc Akash Kailas Patil (2026-04-08 23:26:15) https://www.sciencedirect.com/science/article/pii/S1364032124001655
Note on N47: ====== ID#AAABia1I0ps btuser (2025-04-24 02:27:58) 6.7-10.3 bara
Note on E52: ====== ID#AAABia1I0qg btuser (2025-04-24 02:27:58) Gluten from endosperm is dewatered and dried to make corn gluten meal
Note on J52: ====== ID#AAABia1I0pg btuser (2025-04-24 02:27:58) 25%
Note on F53: ====== ID#AAABia1I0qk btuser (2025-04-24 02:27:58) For unmodified corn starch
Note on E54: ====== ID#AAABgPOYtas btuser (2025-04-24 02:27:59) Corn broken down into endosperm and germ. Endosperm has Gluten to make gluten feed, and Starch to make dextrose, ethanol, high fructose corn syrup, dextrin, and corn starch Products made from drying: Dextrose, High Fructose Corn Syrup, Corn Starch. Other product made from corn starch slurry: Ethanol
Note on I54: ====== ID#AAABgPOYtdk btuser (2025-04-24 02:27:59) Flash dryers for Modified or unmodified corn starch Double drum hot roll dryers Tunnel dryers Pan-type evaporators Roller dryers Spray dryers
Note on J54: ====== ID#AAAB4KSUTYs Akash Kailas Patil (2026-04-08 23:26:15) https://www.sciencedirect.com/science/article/pii/S1364032124001655
Note on E55: ====== ID#AAABia1I0rc btuser (2025-04-24 02:27:59) Mix jet slurry with water, then heat it to make a uniform, soluble starch slurry (a.k.a dextrin)
Note on N55: ====== ID#AAABgPOYtac btuser (2025-04-24 02:27:59) at max half of steam pressure
Note on E56: ====== ID#AAABgPOYtdY btuser (2025-04-24 02:27:59) Mixing CESS with enzymes (Glucoamylase) for saccharification (conversion of soluble starch to glucose)
Note on X56: ====== ID#AAABgPOYtcU btuser (2025-04-24 02:27:59) Hot water
Note on Y56: ====== ID#AAABia1I0qM btuser (2025-04-24 02:27:58) Hot water
Note on E57: ====== ID#AAABia1I0qo btuser (2025-04-24 02:27:58) high fructose corn syrup is obtained from fructose enriched by chromatographic separation in the fractionation columns Fructose is retained in a greater degree in the column. Dextrose passes through the column as raffinate. Dextrose is later crystallized and dried to make dextrose sugar crystals
Note on E58: ====== ID#AAABgPOYtdQ btuser (2025-04-24 02:27:59) Concentrate high fructose corn syrup to 45% solids to 77% solids
Note on N58: ====== ID#AAABgPOYteo btuser (2025-04-24 02:27:59) 0.175-0.52 bar
Note on E59: ====== ID#AAABia1I0rM btuser (2025-04-24 02:27:58) Drying Endosperm to make corn gluten feed which is commonly used as poultry feed
Note on J59: ====== ID#AAAB4J9eaVc Akash Kailas Patil (2026-04-08 23:26:15) https://www.sciencedirect.com/science/article/pii/S1364032124001655
Note on L60: ====== ID#AAABgPOYtZM btuser (2025-04-24 02:27:59) Milk is already at 5C when unloaded from the trucks. (i.e., the trucks that transport milk from farm to facility have built in coolers)
Note on V60: ====== ID#AAABgPOYtcY btuser (2025-04-24 02:27:59) https://natural-resources.canada.ca/sites/www.nrcan.gc.ca/files/oee/pdf/Publications/industrial/fluid-milk-plants/BenchmDairy_e.pdf
Note on AC60: ====== ID#AAABrQfsLQg btuser (2025-09-17 17:13:35) Annual milk production and factors affecting supply (Annual) https://www.ers.usda.gov/data-products/dairy-data
Note on D61: ====== ID#AAABgPOYtbw btuser (2025-04-24 02:27:59) Also called standardization. Milk and cream are separated. Then mixed again for desired fat cotnent, like whole milk, 3% milk, 2% milk, etc.
Note on N61: ====== ID#AAABgPOYtdU btuser (2025-04-24 02:27:59) Though, rotates at 6,000-10,000 rpm
Note on V61: ====== ID#AAABgPOYtfw btuser (2025-04-24 02:27:59) https://natural-resources.canada.ca/sites/www.nrcan.gc.ca/files/oee/pdf/Publications/industrial/fluid-milk-plants/BenchmDairy_e.pdf
Note on D62: ====== ID#AAABgPOYtZs btuser (2025-04-24 02:27:59) Homogenisation disperses fat globules and prevents separation of the cream component. To achieve a sufficient creaming stability for pasteurised milks with a relatively short shelf life, reduction of the fat globules’ size to a mean diameter of 1 μm to 2 μm is required, while the long-shelf-life UHT milks require a much greater reduction in fat globule size, < 0.7 μm. Another effect of homogenisation is the large increase in exposed fat area, which greatly favours the action of lipases. For this reason, it is normal practice to pasteurise the milk to inactivate the lipase, immediately after homogenisation.
Note on K62: ====== ID#AAABgPOYteA btuser (2025-04-24 02:27:59) 55-80C
Note on N62: ====== ID#AAABgPOYtc4 btuser (2025-04-24 02:27:59) 100-250 bar
Note on V62: ====== ID#AAABgPOYtag btuser (2025-04-24 02:27:59) https://natural-resources.canada.ca/sites/www.nrcan.gc.ca/files/oee/pdf/Publications/industrial/fluid-milk-plants/BenchmDairy_e.pdf https://escholarship.org/content/qt6gt3t3tz/qt6gt3t3tz.pdf 10% of homogenization and pasteurization is assumed for homogenization energy use
Note on D63: ====== ID#AAABgPOYtZ0 btuser (2025-04-24 02:27:59) HTST
Note on X63: ====== ID#AAABgPOYtfM btuser (2025-04-24 02:27:59) https://natural-resources.canada.ca/sites/www.nrcan.gc.ca/files/oee/pdf/Publications/industrial/fluid-milk-plants/BenchmDairy_e.pdf
Note on J64: ====== ID#AAAB4KS0b1c Akash Kailas Patil (2026-04-08 23:26:15) https://nationalpumpsandboilers.co.uk/blog/a-comparison-of-plate-vs-shell-and-tube-heat-exchangers-for-large-facilities
Note on V64: ====== ID#AAABgPOYtaw btuser (2025-04-24 02:27:59) https://natural-resources.canada.ca/sites/www.nrcan.gc.ca/files/oee/pdf/Publications/industrial/fluid-milk-plants/BenchmDairy_e.pdf
Note on D66: ====== ID#AAABgPOYtao btuser (2025-04-24 02:27:59) Path 1 for UHT: Indirect sterilization
Note on F66: ====== ID#AAABgPOYtZw btuser (2025-04-24 02:27:59) Ultra-pasteurized milk process
Note on Q66: ====== ID#AAABgPOYtbk btuser (2025-04-24 02:27:59) 2.3s
Note on X66: ====== ID#AAABgPOYtck btuser (2025-04-24 02:27:59) 30 kg steam per ton of fluid milk 2.763 MJ/kg of 165C saturated steam
Note on J67: ====== ID#AAAB4KSUTWo Akash Kailas Patil (2026-04-08 23:26:15) https://nationalpumpsandboilers.co.uk/blog/a-comparison-of-plate-vs-shell-and-tube-heat-exchangers-for-large-facilities
Note on D68: ====== ID#AAABgPOYtd0 btuser (2025-04-24 02:27:59) Path B for UHT: Direct Steam Infusion
Note on H68: ====== ID#AAABgPOYtf0 btuser (2025-04-24 02:27:59) Plate and tube HXs for indirect pre-heating. After this steam is injected with milk in a 1:10 steam to milk
Note on I69: ====== ID#AAABia1I0qc btuser (2025-04-24 02:27:58) 1:10 steam to milk ratio
Note on I70: ====== ID#AAABia1I0po btuser (2025-04-24 02:27:58) Cooled by expanding it under a vacuum to extract the steam mixed with the product
Note on D71: ====== ID#AAABgPOYtcs btuser (2025-04-24 02:27:59) Cooling done for both paths after initial cooling
Note on J71: ====== ID#AAAB4J9eaUA Akash Kailas Patil (2026-04-08 23:26:15) https://nationalpumpsandboilers.co.uk/blog/a-comparison-of-plate-vs-shell-and-tube-heat-exchangers-for-large-facilities
Note on D72: ====== ID#AAABgPOYtdg btuser (2025-04-24 02:27:59) Pre-sterilization
Note on K73: ====== ID#AAABgPOYtbo btuser (2025-04-24 02:27:59) 55-80C
Note on N73: ====== ID#AAABgPOYteI btuser (2025-04-24 02:27:59) 100-250 bar
Note on D74: ====== ID#AAABgPOYta8 btuser (2025-04-24 02:27:59) Main-sterilization after filling milk in cans
Note on I74: ====== ID#AAABgPOYtbA btuser (2025-04-24 02:27:59) Batch process for autoclave and continous for hydrostatic tower
Note on K74: ====== ID#AAABgPOYtdE btuser (2025-04-24 02:27:59) 110-125
Note on Q74: ====== ID#AAABgPOYtZU btuser (2025-04-24 02:27:59) 20-40 min
Note on X74: ====== ID#AAABgPOYtbI btuser (2025-04-24 02:27:59) 0.3 kg/l -> 300 kg/ton
Note on I75: ====== ID#AAABia1I0pU btuser (2025-04-24 02:27:58) These are already packaged products, so direct contact with cooling water
Note on K75: ====== ID#AAABgPOYtbY btuser (2025-04-24 02:27:59) 30-70C
Note on V76: ====== ID#AAABgPOYtek btuser (2025-04-24 02:27:59) https://natural-resources.canada.ca/sites/www.nrcan.gc.ca/files/oee/pdf/Publications/industrial/fluid-milk-plants/BenchmDairy_e.pdf
Note on X77: ====== ID#AAABia1I0qw btuser (2025-04-24 02:27:58) https://natural-resources.canada.ca/sites/www.nrcan.gc.ca/files/oee/pdf/Publications/industrial/fluid-milk-plants/BenchmDairy_e.pdf
Note on L78: ====== ID#AAAB3yjGHjw btuser (2025-04-24 02:27:59) Milk is already at 5C when unloaded from the trucks. (i.e., the trucks that transport milk from farm to facility have built in coolers)
Note on AC78: ====== ID#AAAB3yjGHkA btuser (2026-04-21 17:50:27) https://docs.google.com/document/d/1CcB1wj1LC9i4gpR1dvCpG6KTgOBiRrqv?rtpof=true&usp=drive_fs
Note on D79: ====== ID#AAAB3yjGHj0 btuser (2025-04-24 02:27:59) Also called standardization. Milk and cream are separated. Then mixed again for desired fat cotnent, like whole milk, 3% milk, 2% milk, etc.
Note on N79: ====== ID#AAAB3yjGHj8 btuser (2025-04-24 02:27:59) Though, rotates at 6,000-10,000 rpm
Note on D80: ====== ID#AAAB3yjGHkE btuser (2025-04-24 02:27:59) HTST
Note on J81: ====== ID#AAAB3yjGHj4 Akash Kailas Patil (2026-04-08 23:26:15) https://nationalpumpsandboilers.co.uk/blog/a-comparison-of-plate-vs-shell-and-tube-heat-exchangers-for-large-facilities
Note on F82: ====== ID#AAABgPOYtaE btuser (2025-04-24 02:27:59) Silica sand, SiO2 (73%) Soda ash, Na2O (13%) Lime, CaO (9%) Magnesia, Mg. Alumina, Al2O3, etc. (4%) Cullets (recycled waste glass) - 15-30%. Every 10% addition of cullets reduce metlting energy by 2.5%
Note on AC82: ====== ID#AAABlpngtmM btuser (2025-06-13 17:46:21) NREL Data from Julien Walzberg ------ ID#AAAB4KS0b3k Nick Karki (2026-04-08 23:33:15) https://www.marketsandmarkets.com/PressReleases/us-flat-glass-market.asp
Note on D83: ====== ID#AAABgPOYtbM btuser (2025-04-24 02:27:59) Refining is also done here after melting to remove air bubbles and homogenize the melt
Note on F83: ====== ID#AAABia1I0pM btuser (2025-04-24 02:27:58) Silica sand, SiO2 (73%) Soda ash, Na2O (13%) Lime, CaO (9%) Magnesia, Mg. Alumina, Al2O3, etc. (4%) Cullets (recycled waste glass) - 15-30%. Every 10% addition of cullets reduce metlting energy by 2.5%
Note on Q83: ====== ID#AAABgPOYtes btuser (2025-04-24 02:27:59) https://www1.eere.energy.gov/manufacturing/resources/glass/pdfs/selective_batching.pdf 60 hours for melting and forming This source says 50 hours for melting: https://www.eurotherm.com/us/glass-manufacture/flat-glass-manufacturing/
Note on D84: ====== ID#AAABgPOYte8 btuser (2025-04-24 02:27:59) Also called float process, the forming process has tin bath that gives width and depth to the molten glass. The molten tin is at about 1000C, and the glass floats on that The glass, which is highly viscous, and the tin, which is very fluid, do not mix and the contact surface between these two materials is perfectly flat, giving the term “flat” glass to the final product
Note on D85: ====== ID#AAABgPOYtfc btuser (2025-04-24 02:27:59) Hot solid glass passes through annealing lehr (150-200m long) where gradual cooling is done from 600 to 480C using compressed air. Second annealing part uses cooling water to bring down glass from 480-60C
Note on Q85: ====== ID#AAABgPOYtZ4 btuser (2025-04-24 02:27:59) https://glasstips.blogspot.com/2020/04/long-annealing-times.html
Note on D86: ====== ID#AAABgPOYtfE btuser (2025-04-24 02:27:59) Cutting, grinding, stacking
Note on E88: ====== ID#AAABgPOYtbQ btuser (2025-04-24 02:27:59) It firmly combines layers of glasses and plastic interlayers through heating, pressurization and cooling process two glasses and a polyvinyl butyral interlayer (PVB) in between
Note on I88: ====== ID#AAABgPOYtZQ btuser (2025-04-24 02:27:59) transloaders to stack flat glass on top of each other for transport
Note on Q89: ====== ID#AAABia1I0q4 tc={FACBE408-EBAE-48CE-B291-211BA1F8BC3F} (2025-04-24 02:27:58) [Threaded comment] Your version of Excel allows you to read this threaded comment; however, any edits to it will get removed if the file is opened in a newer version of Excel. Learn more: https://go.microsoft.com/fwlink/?linkid=870924 Comment: After stirring for 1 – 2 h, the precipitated impurities are removed by filtration alone or by sedimentation followed by filtration (Ullmann’s).
Note on S89: ====== ID#AAABgPOYtaY tc={F73D133C-E4B4-4332-A4FD-7729A8EA47AB} (2025-04-24 02:27:59) [Threaded comment] Your version of Excel allows you to read this threaded comment; however, any edits to it will get removed if the file is opened in a newer version of Excel. Learn more: https://go.microsoft.com/fwlink/?linkid=870924 Comment: Saturated brine (25% (w/w) sodium chloride solution). https://www.essentialchemicalindustry.org/chemicals/132kv
Note on M90: ====== ID#AAABgPOYtbc tc={DCB33F2D-43A1-43BC-BBD5-194D2CA13D78} (2025-04-24 02:27:59) [Threaded comment] Your version of Excel allows you to read this threaded comment; however, any edits to it will get removed if the file is opened in a newer version of Excel. Learn more: https://go.microsoft.com/fwlink/?linkid=870924 Comment: 90-105 deg C (McMillan 2016)
Note on X90: ====== ID#AAABia1I0rU tc={A2A9DA60-B98A-41B6-A34A-39CFD89DEA6F} (2025-04-24 02:27:59) [Threaded comment] Your version of Excel allows you to read this threaded comment; however, any edits to it will get removed if the file is opened in a newer version of Excel. Learn more: https://go.microsoft.com/fwlink/?linkid=870924 Comment: 6800 kg (mass of brine per tonne of Cl₂) × 3.5 kJ/kg·°C (specific heat capacity of 25% NaCl brine) × (90°C - 25°C) = 1.547 GJ 1.547 GJ / 0.82 (boiler efficiency) = 1.89 GJ per tonne of Cl₂ A chlorine plant can recover up to 1.7 GJ/tonne of Cl₂ from the electrolyzer cells, which is used to heat the brine and concentrate part of the caustic solution (EPA Energy Star, 2025). Conservatively assuming 0.89 GJ/tonne Cl₂ of waste heat recovery, with the remainder provided by steam, the resulting steam demand aligns with EPA Energy Star (2025) estimate.
Note on K91: ====== ID#AAABia1I0rk tc={7B88FCB9-A894-4358-9810-F325C8F71E3F} (2025-04-24 02:27:59) [Threaded comment] Your version of Excel allows you to read this threaded comment; however, any edits to it will get removed if the file is opened in a newer version of Excel. Learn more: https://go.microsoft.com/fwlink/?linkid=870924 Comment: Heating caused by the passage of a current through the liquids raises the operating temperature of the electrolyte to 80–99 ºC (BAT/BREF).
Note on J92: ====== ID#AAAB4J8XJVQ Akash Kailas Patil (2026-04-08 23:26:15) https://nationalpumpsandboilers.co.uk/blog/a-comparison-of-plate-vs-shell-and-tube-heat-exchangers-for-large-facilities
Note on J93: ====== ID#AAAB4KSUTZU Akash Kailas Patil (2026-04-08 23:26:15) https://www.sciencedirect.com/science/article/pii/S1364032124001655
Note on I94: ====== ID#AAABia1I0pw tc={91AFCB16-80A6-4B48-9D61-596F041D52C0} (2025-04-24 02:27:58) [Threaded comment] Your version of Excel allows you to read this threaded comment; however, any edits to it will get removed if the file is opened in a newer version of Excel. Learn more: https://go.microsoft.com/fwlink/?linkid=870924 Comment: Rotary compressors, such as: *sulphuric acid liquid ring compressors for throughputs of 150 t/d per compressor and for pressures of 4 bar or, in two-stage compressors, 12 bar; *screw compressors for low throughputs and for pressures of up to 16 bar. Reciprocating compressors, such as: *dry ring compressors for throughputs of 200 t/d per compressor and for pressures of up to 16 bar. Centrifugal compressors, such as: *turbo compressors in mono- or multi stage operation for throughputs of up to ~ 1 800 t/d per unit and for pressures of up to 16 bar; *sundyne blowers for throughputs of 80–250 t/d per compressor and for pressures of up to 3 bar. (BAT/BREF; Ullmann’s)
Note on P94: ====== ID#AAABia1I0pY tc={E7D95F95-7C12-4E11-BC48-ECDD87B3B6D5} (2025-04-24 02:27:58) [Threaded comment] Your version of Excel allows you to read this threaded comment; however, any edits to it will get removed if the file is opened in a newer version of Excel. Learn more: https://go.microsoft.com/fwlink/?linkid=870924 Comment: 3-16 bars (BAT/BREF).
Note on J97: ====== ID#AAAB4J9eaWI Akash Kailas Patil (2026-04-08 23:26:15) https://nationalpumpsandboilers.co.uk/blog/a-comparison-of-plate-vs-shell-and-tube-heat-exchangers-for-large-facilities
Note on L97: ====== ID#AAABgPOYte4 tc={40598101-305C-4589-A68D-114A9274455E} (2025-04-24 02:27:59) [Threaded comment] Your version of Excel allows you to read this threaded comment; however, any edits to it will get removed if the file is opened in a newer version of Excel. Learn more: https://go.microsoft.com/fwlink/?linkid=870924 Comment: https://www.shineheating.com/info/naoh-cooler-typical-application-for-plate-heat-exchanger-i00007i1.html
Note on M97: ====== ID#AAABgPOYtco tc={AAEAA7F0-F842-4046-AFF5-C9E5C73F4268} (2025-04-24 02:27:59) [Threaded comment] Your version of Excel allows you to read this threaded comment; however, any edits to it will get removed if the file is opened in a newer version of Excel. Learn more: https://go.microsoft.com/fwlink/?linkid=870924 Comment: https://www.shineheating.com/info/naoh-cooler-typical-application-for-plate-heat-exchanger-i00007i1.html
Note on J98: ====== ID#AAAB4KSUTWM Akash Kailas Patil (2026-04-08 23:26:15) https://nationalpumpsandboilers.co.uk/blog/a-comparison-of-plate-vs-shell-and-tube-heat-exchangers-for-large-facilities
Note on Q100: ====== ID#AAABia1I0qI tc={701F16E6-A7C7-41A9-9BC7-8A6568B038F2} (2025-04-24 02:27:58) [Threaded comment] Your version of Excel allows you to read this threaded comment; however, any edits to it will get removed if the file is opened in a newer version of Excel. Learn more: https://go.microsoft.com/fwlink/?linkid=870924 Comment: After stirring for 1 – 2 h, the precipitated impurities are removed by filtration alone or by sedimentation followed by filtration (Ullmann’s).
Note on S100: ====== ID#AAABia1I0rI tc={1CD34C17-4438-47D7-8A33-27CFD88CDDA9} (2025-04-24 02:27:58) [Threaded comment] Your version of Excel allows you to read this threaded comment; however, any edits to it will get removed if the file is opened in a newer version of Excel. Learn more: https://go.microsoft.com/fwlink/?linkid=870924 Comment: Saturated brine (25% (w/w) sodium chloride solution). https://www.essentialchemicalindustry.org/chemicals/132kv
Note on M101: ====== ID#AAABia1I0rY tc={3597B6E0-08CA-4659-8CC7-A11F48A2F573} (2025-04-24 02:27:59) [Threaded comment] Your version of Excel allows you to read this threaded comment; however, any edits to it will get removed if the file is opened in a newer version of Excel. Learn more: https://go.microsoft.com/fwlink/?linkid=870924 Comment: 90-105 deg C (McMillan 2016)
Note on X101: ====== ID#AAABgPOYta0 tc={EB6D84BB-623F-427A-B596-4EB4FD494CD7} (2025-04-24 02:27:59) [Threaded comment] Your version of Excel allows you to read this threaded comment; however, any edits to it will get removed if the file is opened in a newer version of Excel. Learn more: https://go.microsoft.com/fwlink/?linkid=870924 Comment: 6800 kg (mass of brine per tonne of Cl₂) × 3.5 kJ/kg·°C (specific heat capacity of 25% NaCl brine) × (90°C - 25°C) = 1.547 GJ 1.547 GJ / 0.82 (boiler efficiency) = 1.89 GJ per tonne of Cl₂ A chlorine plant can recover up to 1.7 GJ/tonne of Cl₂ from the electrolyzer cells, which is used to heat the brine and concentrate part of the caustic solution (EPA Energy Star, 2025). Conservatively assuming 0.89 GJ/tonne Cl₂ of waste heat recovery, with the remainder provided by steam, the resulting steam demand aligns with EPA Energy Star (2025) estimate.
Note on K102: ====== ID#AAABgPOYtaI tc={81CC3260-91B3-4194-9B74-B5AC59C8EAF7} (2025-04-24 02:27:59) [Threaded comment] Your version of Excel allows you to read this threaded comment; however, any edits to it will get removed if the file is opened in a newer version of Excel. Learn more: https://go.microsoft.com/fwlink/?linkid=870924 Comment: Heating caused by the passage of a current through the liquids raises the operating temperature of the electrolyte to 80–99 ºC (BAT/BREF).
Note on J103: ====== ID#AAAB4J9eaTs Akash Kailas Patil (2026-04-08 23:26:15) https://nationalpumpsandboilers.co.uk/blog/a-comparison-of-plate-vs-shell-and-tube-heat-exchangers-for-large-facilities
Note on J104: ====== ID#AAAB4KSUTbQ Akash Kailas Patil (2026-04-08 23:26:15) https://www.sciencedirect.com/science/article/pii/S1364032124001655
Note on I105: ====== ID#AAABia1I0qQ tc={DFDE89EF-9D2E-4A1B-82DB-5747F99F4F6F} (2025-04-24 02:27:58) [Threaded comment] Your version of Excel allows you to read this threaded comment; however, any edits to it will get removed if the file is opened in a newer version of Excel. Learn more: https://go.microsoft.com/fwlink/?linkid=870924 Comment: Rotary compressors, such as: *sulphuric acid liquid ring compressors for throughputs of 150 t/d per compressor and for pressures of 4 bar or, in two-stage compressors, 12 bar; *screw compressors for low throughputs and for pressures of up to 16 bar. Reciprocating compressors, such as: *dry ring compressors for throughputs of 200 t/d per compressor and for pressures of up to 16 bar. Centrifugal compressors, such as: *turbo compressors in mono- or multi stage operation for throughputs of up to ~ 1 800 t/d per unit and for pressures of up to 16 bar; *sundyne blowers for throughputs of 80–250 t/d per compressor and for pressures of up to 3 bar. (BAT/BREF; Ullmann’s)
Note on P105: ====== ID#AAABia1I0rE tc={4AA76C68-D279-40F1-8AAB-34C6DD4C6F96} (2025-04-24 02:27:58) [Threaded comment] Your version of Excel allows you to read this threaded comment; however, any edits to it will get removed if the file is opened in a newer version of Excel. Learn more: https://go.microsoft.com/fwlink/?linkid=870924 Comment: 3-16 bars (BAT/BREF).
Note on J108: ====== ID#AAAB4J8XJXQ Akash Kailas Patil (2026-04-08 23:26:15) https://www.tandfonline.com/doi/full/10.1080/23311916.2024.2376927
Note on J109: ====== ID#AAAB4J8XJZ8 Akash Kailas Patil (2026-04-08 23:26:15) https://nationalpumpsandboilers.co.uk/blog/a-comparison-of-plate-vs-shell-and-tube-heat-exchangers-for-large-facilities
Note on Q112: ====== ID#AAABia1I0p8 tc={4F948010-DBFB-4EF4-8CFA-1AD76DED7811} (2025-04-24 02:27:58) [Threaded comment] Your version of Excel allows you to read this threaded comment; however, any edits to it will get removed if the file is opened in a newer version of Excel. Learn more: https://go.microsoft.com/fwlink/?linkid=870924 Comment: After stirring for 1 – 2 h, the precipitated impurities are removed by filtration alone or by sedimentation followed by filtration (Ullmann’s).
Note on S112: ====== ID#AAABgPOYtcI tc={8FE40D7F-E1A2-4D76-A5B2-23BA27499C47} (2025-04-24 02:27:59) [Threaded comment] Your version of Excel allows you to read this threaded comment; however, any edits to it will get removed if the file is opened in a newer version of Excel. Learn more: https://go.microsoft.com/fwlink/?linkid=870924 Comment: Saturated brine (25% (w/w) sodium chloride solution). https://www.essentialchemicalindustry.org/chemicals/132kv
Note on M113: ====== ID#AAABgPOYtb0 tc={ABF618B4-2680-4CCB-A37B-3BD350DE1C46} (2025-04-24 02:27:59) [Threaded comment] Your version of Excel allows you to read this threaded comment; however, any edits to it will get removed if the file is opened in a newer version of Excel. Learn more: https://go.microsoft.com/fwlink/?linkid=870924 Comment: 90-105 deg C (McMillan 2016)
Note on X113: ====== ID#AAABgPOYtbs tc={82BE6195-D052-4666-9376-F21E7F0D4CF0} (2025-04-24 02:27:59) [Threaded comment] Your version of Excel allows you to read this threaded comment; however, any edits to it will get removed if the file is opened in a newer version of Excel. Learn more: https://go.microsoft.com/fwlink/?linkid=870924 Comment: 6800 kg (mass of brine per tonne of Cl₂) × 3.5 kJ/kg·°C (specific heat capacity of 25% NaCl brine) × (90°C - 25°C) = 1.547 GJ 1.547 GJ / 0.82 (boiler efficiency) = 1.89 GJ per tonne of Cl₂ A chlorine plant can recover up to 1.7 GJ/tonne of Cl₂ from the electrolyzer cells, which is used to heat the brine and concentrate part of the caustic solution (EPA Energy Star, 2025). Conservatively assuming 0.89 GJ/tonne Cl₂ of waste heat recovery, with the remainder provided by steam, the resulting steam demand aligns with EPA Energy Star (2025) estimate.
Note on K114: ====== ID#AAABgPOYtcQ tc={28738B54-586F-40CA-8887-D58B0EF7262E} (2025-04-24 02:27:59) [Threaded comment] Your version of Excel allows you to read this threaded comment; however, any edits to it will get removed if the file is opened in a newer version of Excel. Learn more: https://go.microsoft.com/fwlink/?linkid=870924 Comment: Heating caused by the passage of a current through the liquids raises the operating temperature of the electrolyte to 80–99 ºC (BAT/BREF).
Note on J115: ====== ID#AAAB4J9eaUM Akash Kailas Patil (2026-04-08 23:26:15) https://nationalpumpsandboilers.co.uk/blog/a-comparison-of-plate-vs-shell-and-tube-heat-exchangers-for-large-facilities
Note on J116: ====== ID#AAAB4KSUTac Akash Kailas Patil (2026-04-08 23:26:15) https://www.sciencedirect.com/science/article/pii/S1364032124001655
Note on I117: ====== ID#AAABgPOYtfQ tc={33190BC2-4FD4-499B-9664-4D856FE24105} (2025-04-24 02:27:59) [Threaded comment] Your version of Excel allows you to read this threaded comment; however, any edits to it will get removed if the file is opened in a newer version of Excel. Learn more: https://go.microsoft.com/fwlink/?linkid=870924 Comment: Rotary compressors, such as: *sulphuric acid liquid ring compressors for throughputs of 150 t/d per compressor and for pressures of 4 bar or, in two-stage compressors, 12 bar; *screw compressors for low throughputs and for pressures of up to 16 bar. Reciprocating compressors, such as: *dry ring compressors for throughputs of 200 t/d per compressor and for pressures of up to 16 bar. Centrifugal compressors, such as: *turbo compressors in mono- or multi stage operation for throughputs of up to ~ 1 800 t/d per unit and for pressures of up to 16 bar; *sundyne blowers for throughputs of 80–250 t/d per compressor and for pressures of up to 3 bar. (BAT/BREF; Ullmann’s)
Note on P117: ====== ID#AAABgPOYtf4 tc={DC2C1618-825E-4663-9F16-B154ACEC81CE} (2025-04-24 02:27:59) [Threaded comment] Your version of Excel allows you to read this threaded comment; however, any edits to it will get removed if the file is opened in a newer version of Excel. Learn more: https://go.microsoft.com/fwlink/?linkid=870924 Comment: 3-16 bars (BAT/BREF).
Note on J120: ====== ID#AAAB4KSUTXY Akash Kailas Patil (2026-04-08 23:26:15) https://www.tandfonline.com/doi/full/10.1080/23311916.2024.2376927
Note on L120: ====== ID#AAABgPOYtfo tc={54815D8D-306B-40BB-8665-F745F1A9AFF3} (2025-04-24 02:27:59) [Threaded comment] Your version of Excel allows you to read this threaded comment; however, any edits to it will get removed if the file is opened in a newer version of Excel. Learn more: https://go.microsoft.com/fwlink/?linkid=870924 Comment: https://www.yokogawa.com/library/resources/application-notes/maintaining-high-quality-in-soda-electrolysis-by-measuring-and-controlling-liquid-density/
Note on M120: ====== ID#AAABgPOYtd4 tc={59AD1724-07BD-491B-A5BF-8E4B6202F6E5} (2025-04-24 02:27:59) [Threaded comment] Your version of Excel allows you to read this threaded comment; however, any edits to it will get removed if the file is opened in a newer version of Excel. Learn more: https://go.microsoft.com/fwlink/?linkid=870924 Comment: https://www.yokogawa.com/library/resources/application-notes/maintaining-high-quality-in-soda-electrolysis-by-measuring-and-controlling-liquid-density/
Note on J121: ====== ID#AAAB4KSUTaM Akash Kailas Patil (2026-04-08 23:26:15) https://nationalpumpsandboilers.co.uk/blog/a-comparison-of-plate-vs-shell-and-tube-heat-exchangers-for-large-facilities
Note on Q123: ====== ID#AAABgPOYtf8 tc={BE6EBD4B-3C47-4F4F-BCC1-9E06693A0FEC} (2025-04-24 02:27:59) [Threaded comment] Your version of Excel allows you to read this threaded comment; however, any edits to it will get removed if the file is opened in a newer version of Excel. Learn more: https://go.microsoft.com/fwlink/?linkid=870924 Comment: After stirring for 1 – 2 h, the precipitated impurities are removed by filtration alone or by sedimentation followed by filtration (Ullmann’s).
Note on S123: ====== ID#AAABgPOYte0 tc={9551C5C8-D5EB-4B9B-B56A-1412BFD02485} (2025-04-24 02:27:59) [Threaded comment] Your version of Excel allows you to read this threaded comment; however, any edits to it will get removed if the file is opened in a newer version of Excel. Learn more: https://go.microsoft.com/fwlink/?linkid=870924 Comment: Saturated brine (25% (w/w) sodium chloride solution). https://www.essentialchemicalindustry.org/chemicals/132kv
Note on M124: ====== ID#AAABgPOYtb4 tc={157148A5-9B34-4035-8270-90FBCB890A13} (2025-04-24 02:27:59) [Threaded comment] Your version of Excel allows you to read this threaded comment; however, any edits to it will get removed if the file is opened in a newer version of Excel. Learn more: https://go.microsoft.com/fwlink/?linkid=870924 Comment: 90-105 deg C (McMillan 2016)
Note on X124: ====== ID#AAABia1I0qs tc={859ABE6E-56D5-477C-88C1-2130B1DC2143} (2025-04-24 02:27:58) [Threaded comment] Your version of Excel allows you to read this threaded comment; however, any edits to it will get removed if the file is opened in a newer version of Excel. Learn more: https://go.microsoft.com/fwlink/?linkid=870924 Comment: 6800 kg (mass of brine per tonne of Cl₂) × 3.5 kJ/kg·°C (specific heat capacity of 25% NaCl brine) × (90°C - 25°C) = 1.547 GJ 1.547 GJ / 0.82 (boiler efficiency) = 1.89 GJ per tonne of Cl₂ A chlorine plant can recover up to 1.7 GJ/tonne of Cl₂ from the electrolyzer cells, which is used to heat the brine and concentrate part of the caustic solution (EPA Energy Star, 2025). Conservatively assuming 0.89 GJ/tonne Cl₂ of waste heat recovery, with the remainder provided by steam, the resulting steam demand aligns with EPA Energy Star (2025) estimate.
Note on K125: ====== ID#AAABgPOYtgA tc={A4996E5C-6F72-40DD-B66E-88D8FCEF8020} (2025-04-24 02:27:59) [Threaded comment] Your version of Excel allows you to read this threaded comment; however, any edits to it will get removed if the file is opened in a newer version of Excel. Learn more: https://go.microsoft.com/fwlink/?linkid=870924 Comment: Heating caused by the passage of a current through the liquids raises the operating temperature of the electrolyte to 80–99 ºC (BAT/BREF).
Note on J126: ====== ID#AAAB4J9eaXo Akash Kailas Patil (2026-04-08 23:26:15) https://nationalpumpsandboilers.co.uk/blog/a-comparison-of-plate-vs-shell-and-tube-heat-exchangers-for-large-facilities
Note on J127: ====== ID#AAAB4KSUTZ8 Akash Kailas Patil (2026-04-08 23:26:15) https://www.sciencedirect.com/science/article/pii/S1364032124001655
Note on I128: ====== ID#AAABgPOYtdo tc={92FF8A1A-56F9-4E46-923A-EA3D16E5818B} (2025-04-24 02:27:59) [Threaded comment] Your version of Excel allows you to read this threaded comment; however, any edits to it will get removed if the file is opened in a newer version of Excel. Learn more: https://go.microsoft.com/fwlink/?linkid=870924 Comment: Rotary compressors, such as: *sulphuric acid liquid ring compressors for throughputs of 150 t/d per compressor and for pressures of 4 bar or, in two-stage compressors, 12 bar; *screw compressors for low throughputs and for pressures of up to 16 bar. Reciprocating compressors, such as: *dry ring compressors for throughputs of 200 t/d per compressor and for pressures of up to 16 bar. Centrifugal compressors, such as: *turbo compressors in mono- or multi stage operation for throughputs of up to ~ 1 800 t/d per unit and for pressures of up to 16 bar; *sundyne blowers for throughputs of 80–250 t/d per compressor and for pressures of up to 3 bar. (BAT/BREF; Ullmann’s)
Note on P128: ====== ID#AAABgPOYtdI tc={70025726-CF70-4C5F-9108-33F62000D03B} (2025-04-24 02:27:59) [Threaded comment] Your version of Excel allows you to read this threaded comment; however, any edits to it will get removed if the file is opened in a newer version of Excel. Learn more: https://go.microsoft.com/fwlink/?linkid=870924 Comment: 3-16 bars (BAT/BREF).
Note on J131: ====== ID#AAAB4J8XJZo Akash Kailas Patil (2026-04-08 23:26:15) https://www.tandfonline.com/doi/full/10.1080/23311916.2024.2376927
Note on L131: ====== ID#AAABgPOYteQ tc={CF1DAA1D-96AB-44F3-B339-C6A5110FB2DF} (2025-04-24 02:27:59) [Threaded comment] Your version of Excel allows you to read this threaded comment; however, any edits to it will get removed if the file is opened in a newer version of Excel. Learn more: https://go.microsoft.com/fwlink/?linkid=870924 Comment: https://www.yokogawa.com/library/resources/application-notes/maintaining-high-quality-in-soda-electrolysis-by-measuring-and-controlling-liquid-density/
Note on M131: ====== ID#AAABgPOYtZ8 tc={382D05E7-6989-4ABE-95F6-045F14BCDBD4} (2025-04-24 02:27:59) [Threaded comment] Your version of Excel allows you to read this threaded comment; however, any edits to it will get removed if the file is opened in a newer version of Excel. Learn more: https://go.microsoft.com/fwlink/?linkid=870924 Comment: https://www.yokogawa.com/library/resources/application-notes/maintaining-high-quality-in-soda-electrolysis-by-measuring-and-controlling-liquid-density/
Note on J132: ====== ID#AAAB4J8XJVs Akash Kailas Patil (2026-04-08 23:26:15) https://nationalpumpsandboilers.co.uk/blog/a-comparison-of-plate-vs-shell-and-tube-heat-exchangers-for-large-facilities
Note on AC135: ====== ID#AAABgPOYtfA btuser (2025-04-24 02:27:59) https://downloads.usda.library.cornell.edu/usda-esmis/files/b5644r54d/4x51hr87n/2r36v515p/cafoan19.pdf
Note on J141: ====== ID#AAAB4KSUTbU Akash Kailas Patil (2026-04-08 23:26:15) https://www.sciencedirect.com/science/article/pii/S1364032124001655
Note on R143: ====== ID#AAABicl85oo btuser (2025-04-24 21:23:07) 31 gallons or 117 liters
Note on E144: ====== ID#AAABicl85og btuser (2025-04-24 21:23:07) The purpose of mashing is to obtain a high yield of extract (sweet wort) from the malt grist and to ensure product uniformity. Mashing consists of mixing and heating the mash in the mash tun, and takes place through infusion, decoction or a combination of the two. In US, it is mostly infusion. Although, decoction is used too which follows a traditional european (czech) method. During this process the starchy content of the mash is hydrolyzed producing liquor called sweet wort. In the infusion mashing process, hot water between 160-180°F (71-82 °C) is used to increase the efficiency of wort extraction in the insulated mashing tuns.
Note on E146: ====== ID#AAABicl85pk btuser (2025-04-24 22:16:08) wort boiling, involves the boiling and evaporation of the wort (about a 4-12% evaporation rate) The boiling sterilizes the wort, coagulates grain protein, stops enzyme activity, drives off volatile compounds, causes metal ions, tannin substances, and lipids to form insoluble complexes, extracts soluble substances from hops, and cultivates color and flavor
Note on J147: ====== ID#AAAB4J9eaVU Akash Kailas Patil (2026-04-08 23:26:15) https://nationalpumpsandboilers.co.uk/blog/a-comparison-of-plate-vs-shell-and-tube-heat-exchangers-for-large-facilities
Note on E148: ====== ID#AAABicl85ps btuser (2025-04-24 22:16:08) During fermentation the yeast metabolizes the fermentable sugars in the wort to produce alcohol, carbon dioxide, and a range of secondary etabolites Fermentation temperatures vary significantly and are very dependant upon the type of yeast bring utilized. Ale yeasts ferment at warmer temperatures than lager yeasts.
Note on AC152: ====== ID#AAAB4J8XJUw btuser (2026-04-08 23:26:15) https://ers.usda.gov/sites/default/files/_laserfiche/outlooks/95379/SSS-M-375.pdf?v=85080
Note on M153: ====== ID#AAABlxS_Kjs btuser (2025-06-17 19:20:24) Process temperature is 72C meaning 72C water is introduced in counter-current flow. Meaning water temperature is that at its point of introduction, which is the outlet for cossette (pulp by this time). When the final thin juice is extracted from where cossette are introduced first, the temperature of thin juice is around 26C
Note on J155: ====== ID#AAAB4J9eaX0 Akash Kailas Patil (2026-04-08 23:26:15) https://www.sciencedirect.com/science/article/pii/S1364032124001655
Note on K155: ====== ID#AAABlxS_Kjk btuser (2025-06-17 19:20:24) 500-575
Note on Q155: ====== ID#AAABlxS_Kjo btuser (2025-06-17 19:20:24) 3-5 minutes
Note on N157: ====== ID#AAABlxS_Kjw btuser (2025-06-17 19:20:32) 0.3 on final effect, 2.2 in first effect. Middle effect could be 0.6 and 1.2
Note on J165: ====== ID#AAAB4J8XJYU Akash Kailas Patil (2026-04-08 23:26:15) https://www.sciencedirect.com/science/article/pii/S1364032124001655
Note on J170: ====== ID#AAAB4J8XJVA Akash Kailas Patil (2026-04-08 23:26:15) https://www.sciencedirect.com/science/article/pii/S0360544212005269
Note on J173: ====== ID#AAAB4J9eaWo Akash Kailas Patil (2026-04-08 23:26:15) https://www.sciencedirect.com/science/article/pii/S1364032124001655
Note on J178: ====== ID#AAAB4KSUTWU Akash Kailas Patil (2026-04-08 23:26:15) https://www.sciencedirect.com/science/article/pii/S0360544212005269
Note on J181: ====== ID#AAAB4J8XJaY Akash Kailas Patil (2026-04-08 23:26:15) https://www.sciencedirect.com/science/article/pii/S1364032124001655
Note on J186: ====== ID#AAAB4J8XJV0 Akash Kailas Patil (2026-04-08 23:26:15) https://www.sciencedirect.com/science/article/pii/S0360544212005269
Note on J198: ====== ID#AAAB4KS0b3Y Akash Kailas Patil (2026-04-08 23:26:15) https://www.sciencedirect.com/science/article/pii/S0360544212005269
Note on J200: ====== ID#AAAB4KSUTZk Akash Kailas Patil (2026-04-08 23:26:15) https://www.prefeed.com/common/pdf/1509E.pdf
Note on J209: ====== ID#AAAB4KS0b3E Akash Kailas Patil (2026-04-08 23:26:15) https://www.prefeed.com/common/pdf/1509E.pdf
Note on J216: ====== ID#AAAB4J9eaVI Akash Kailas Patil (2026-04-08 23:26:15) https://www.sciencedirect.com/science/article/pii/S1364032124001655
Note on V221: ====== ID#AAAB4J9eaU8 Akash Kailas Patil (2026-04-08 23:26:15) 0.43 from simulation
Note on W222: ====== ID#AAAB4KS0b2U Akash Kailas Patil (2026-04-08 23:26:15) 5.43 GJ/t energy needed in reactors, assumed to be fuel
Note on X222: ====== ID#AAAB4KSUTWI Akash Kailas Patil (2026-04-08 23:26:15) 1.62 GJ/t energy for heat exchangers (heater) from simulation
Note on J223: ====== ID#AAAB4J9eaTk Akash Kailas Patil (2026-04-08 23:26:15) https://nationalpumpsandboilers.co.uk/blog/a-comparison-of-plate-vs-shell-and-tube-heat-exchangers-for-large-facilities
Note on X223: ====== ID#AAAB4KS0b3U Akash Kailas Patil (2026-04-08 23:26:15) -4.92 GJ/t for cooler after reforming, from simulation
Note on V226: ====== ID#AAAB4KSUTbs Akash Kailas Patil (2026-04-08 23:26:15) No electricity use detected in simulation
Note on X226: ====== ID#AAAB4J8XJW8 Akash Kailas Patil (2026-04-08 23:26:15) -0.08 GJ/t Duty for splitter from simulation
Note on V228: ====== ID#AAAB4KSUTYY Akash Kailas Patil (2026-04-08 23:26:15) 1.09 from simulation, energy for 3-stage compression
Note on V229: ====== ID#AAAB4J9eaXM Akash Kailas Patil (2026-04-08 23:26:15) 0.085 duty for compresssor from simulation
Note on X229: ====== ID#AAAB4J8XJU0 Akash Kailas Patil (2026-04-08 23:26:15) -2.3 from simulation
Note on AC233: ====== ID#AAABnyS6x40 btuser (2025-07-24 23:03:57) Transformative Pathways
Note on E235: ====== ID#AAABmbd2zMM btuser (2025-06-26 18:20:22) Washing to remove cooking liquors and screening to remove undigested material and impurities
Note on K236: ====== ID#AAABmdJCXGs btuser (2025-06-27 19:16:44) 67-136C
Note on N236: ====== ID#AAABmdJCXG0 btuser (2025-06-27 19:20:40) 0.08 to 2.2 Lowest pressure is 0.08
Note on M237: ====== ID#AAABmdJCXHA btuser (2025-06-27 19:29:26) Heat recovered before exit
Note on J239: ====== ID#AAAB4KSUTXo Akash Kailas Patil (2026-04-08 23:26:15) https://www.sciencedirect.com/science/article/pii/S1364032124001655
Note on M239: ====== ID#AAABmdJCXHE btuser (2025-06-27 19:35:26) 55-70
Note on AC240: ====== ID#AAABnyS6x4w btuser (2025-07-24 23:03:57) Paper: 15.5 MMT (13.69 pulp made; 1.81 pulp imported) (12.97 Paper; 2.53 Packaging paper) (1.265 packaging bleached; 1.265 packaging unbleached) (1.117 made pulp; 0.14 imported pulp) (11.4 paper made pulp; 1.51 imported pulp) Tissue: 6.1 (3.7 is dried using steam; 2.4 is dried using Through air drying fuel) Specialty Paper: 5.78
Note on M249: ====== ID#AAABqNpLHkY btuser (2025-06-27 19:35:26) 55-70
Note on Y251: ====== ID#AAAB4KSUTXk Akash Kailas Patil (2026-04-08 23:26:15) https://epcbsteamboiler.com/how-should-the-paper-1ndustry-choose-the-right-industrial-steam-boiler/
Note on Z251: ====== ID#AAAB4KSUTWk Akash Kailas Patil (2026-04-08 23:26:15) https://epcbsteamboiler.com/how-should-the-paper-1ndustry-choose-the-right-industrial-steam-boiler/
Note on M254: ====== ID#AAABqNpLHkQ btuser (2025-06-27 19:35:26) 55-70
Note on AC254: ====== ID#AAAB3-w9CRk btuser (2026-04-23 21:39:27) 56% adoption
Note on J255: ====== ID#AAAB4KSUTWQ Akash Kailas Patil (2026-04-08 23:26:15) https://www.sciencedirect.com/science/article/pii/S1364032124001655
Note on K255: ====== ID#AAABqJyvbgE btuser (2025-08-27 22:45:27) https://www.yuanhuapaper.com/through-air-drying-tad-technology/
Note on AC255: ====== ID#AAAB3-w9CRw btuser (2026-04-23 21:39:27) 44% Adoption
Note on Y257: ====== ID#AAAB4KSUTWY Akash Kailas Patil (2026-04-08 23:26:15) https://epcbsteamboiler.com/how-should-the-paper-1ndustry-choose-the-right-industrial-steam-boiler/
Note on Z257: ====== ID#AAAB4J9eaTw Akash Kailas Patil (2026-04-08 23:26:15) https://epcbsteamboiler.com/how-should-the-paper-1ndustry-choose-the-right-industrial-steam-boiler/
Note on M260: ====== ID#AAABqNpLHkU btuser (2025-06-27 19:35:26) 55-70
Note on AC267: ====== ID#AAAB3-mOWu8 btuser (2026-04-23 23:01:41) Cartonboard bleached, others unbleached. Both recycled and virgin cartonboards bleached
Note on Q272: ====== ID#AAABrDlG6AI btuser (2025-09-11 22:29:25) 16-20 hours
Note on AC272: ====== ID#AAABnkz8-Gs btuser (2025-07-22 23:40:26) https://apps.usgs.gov/minerals-information-archives/iron-steel/mcs-2019-feste.pdf
Note on K273: ====== ID#AAABlNLiQrY btuser (2025-07-22 17:25:26) 1300-1480C
Note on M273: ====== ID#AAABlNLiQrc btuser (2025-07-22 17:25:49) 800-900C
Note on Q273: ====== ID#AAABom4ybkY btuser (2025-07-22 19:20:22) 20-30 minutes
Note on T274: ====== ID#AAABlNLiQrg btuser (2025-07-22 17:27:59) Part of the Sintering Process
Note on K275: ====== ID#AAABom4ybkI btuser (2025-07-22 18:15:28) 1500-1650C
Note on Q275: ====== ID#AAABom4ybkQ btuser (2025-07-22 19:20:22) 6-8 hours
Note on Q276: ====== ID#AAABrLejF4s btuser (2025-09-15 20:11:48) 40-60 mins
Note on S281: ====== ID#AAABrLejF4k tc={94799F6F-0A7E-4772-A60E-FCF34FC87CEA} (2025-09-15 20:11:48) [Threaded comment] Your version of Excel allows you to read this threaded comment; however, any edits to it will get removed if the file is opened in a newer version of Excel. Learn more: https://go.microsoft.com/fwlink/?linkid=870924 Comment: Pure O2 demand. https://publications.ieaghg.org/technicalreports/2017-03%20Techno-Economic%20Evaluation%20of%20HYCO%20Plant%20Integrated%20to%20Ammonia%20%20Urea%20or%20Methanol%20Production%20with%20CCS.pdf#:~:text=Natural%20Gas%20Feedstock%20GJ%2Ft%20MeOH,97.7
Note on V281: ====== ID#AAABrLejF4Y tc={5F09CFAB-5D87-4E57-B4E9-545EC3D2A0F1} (2025-09-15 20:11:48) [Threaded comment] Your version of Excel allows you to read this threaded comment; however, any edits to it will get removed if the file is opened in a newer version of Excel. Learn more: https://go.microsoft.com/fwlink/?linkid=870924 Comment: Approx. 0.229 kWh is needed for a kg of O2. doi:10.1016/j.energy.2012.01.065
Note on W282: ====== ID#AAABrLejF4c tc={CE599680-64C2-4D1A-A73B-4C29B5F3A1BA} (2025-09-15 20:11:48) [Threaded comment] Your version of Excel allows you to read this threaded comment; however, any edits to it will get removed if the file is opened in a newer version of Excel. Learn more: https://go.microsoft.com/fwlink/?linkid=870924 Comment: Part of the reformer energy is supplied by combusting tail/purge gases, fusel oils, and light ends separated during methanol distillation. https://publications.ieaghg.org/technicalreports/2017-03%20Techno-Economic%20Evaluation%20of%20HYCO%20Plant%20Integrated%20to%20Ammonia%20%20Urea%20or%20Methanol%20Production%20with%20CCS.pdf#:~:text=Natural%20Gas%20Feedstock%20GJ%2Ft%20MeOH,97.7 https://cdn.decarbonisationtechnology.com/data/articles/file/6-dt2-bd-energy-web.pdf
Note on X282: ====== ID#AAABrLejF4w tc={49D08C66-0AF0-467F-BBE8-6C92ACD46957} (2025-09-15 20:11:48) [Threaded comment] Your version of Excel allows you to read this threaded comment; however, any edits to it will get removed if the file is opened in a newer version of Excel. Learn more: https://go.microsoft.com/fwlink/?linkid=870924 Comment: Steam to NG ratio of 3 t-steam/t-NG is assumed. McMillan et al./JISEA (2016)
Note on H283: ====== ID#AAABrLejF4o tc={2BED3E35-033E-46C9-B531-DA00BA88B173} (2025-09-15 20:11:48) [Threaded comment] Your version of Excel allows you to read this threaded comment; however, any edits to it will get removed if the file is opened in a newer version of Excel. Learn more: https://go.microsoft.com/fwlink/?linkid=870924 Comment: The product syngas is cooled in a series of heat exchangers that include: - Waste heat boilers - Boiler feedwater preheating - Reboilers of the methanol distillation unit https://publications.ieaghg.org/technicalreports/2017-03%20Techno-Economic%20Evaluation%20of%20HYCO%20Plant%20Integrated%20to%20Ammonia%20%20Urea%20or%20Methanol%20Production%20with%20CCS.pdf#:~:text=The%20Air%20Separation%20Unit%20or,56%20MPa%29%20oxygen%20to%20be
Note on J283: ====== ID#AAAB4J8XJZs Akash Kailas Patil (2026-04-08 23:26:15) https://nationalpumpsandboilers.co.uk/blog/a-comparison-of-plate-vs-shell-and-tube-heat-exchangers-for-large-facilities
Note on I286: ====== ID#AAABrLejF4g tc={811052A8-5395-4B5D-873C-56B66D4B84D9} (2025-09-15 20:11:48) [Threaded comment] Your version of Excel allows you to read this threaded comment; however, any edits to it will get removed if the file is opened in a newer version of Excel. Learn more: https://go.microsoft.com/fwlink/?linkid=870924 Comment: https://www.topsoe.com/processes/methanol/synthesis#:~:text=This%20boiling%20water%20reactor%20(BWR,technology%20available%20on%20the%20market.
Note on J287: ====== ID#AAAB4J8XJYg Akash Kailas Patil (2026-04-08 23:26:15) https://www.prefeed.com/common/pdf/1509E.pdf
Note on Y289: ====== ID#AAAB4KSUTWw For the overall ethanol making (2026-04-08 23:26:15) https://www.kraftblock.com/blog/thermal-energy-storage-for-ethanol-production-cost-efficient-and-easy-electrification
Note on AC289: ====== ID#AAAB4LoSNHc Akash Kailas Patil (2026-04-09 19:03:43) Number unchanged as of 4/9/26
Note on J292: ====== ID#AAAB4J8XJVI Akash Kailas Patil (2026-04-08 23:26:15) https://www.prefeed.com/common/pdf/1509E.pdf
Note on J295: ====== ID#AAAB4J8XJXk Akash Kailas Patil (2026-04-08 23:26:15) https://www.sciencedirect.com/science/article/pii/S1364032124001655
Note on Y297: ====== ID#AAAB4J9eaXs For the overall ethanol making (2026-04-08 23:26:15) https://www.kraftblock.com/blog/thermal-energy-storage-for-ethanol-production-cost-efficient-and-easy-electrification
Note on AC297: ====== ID#AAAB4LoSNHg Akash Kailas Patil (2026-04-09 19:03:50) Number unchanged as of 4/9/26
Note on J303: ====== ID#AAAB4J8XJX4 Akash Kailas Patil (2026-04-08 23:26:15) https://www.sciencedirect.com/science/article/pii/S1364032124001655
Note on J307: ====== ID#AAAB4J8XJXo Akash Kailas Patil (2026-04-08 23:26:15) https://www.sciencedirect.com/science/article/pii/S1364032124001655
Note on J310: ====== ID#AAAB4J9eaVQ Akash Kailas Patil (2026-04-08 23:26:15) https://www.sciencedirect.com/science/article/pii/S1364032124001655
Note on J312: ====== ID#AAAB4J9eaT0 Akash Kailas Patil (2026-04-08 23:26:15) https://www.prefeed.com/common/pdf/1509E.pdf
Note on J313: ====== ID#AAAB4KSUTVw Akash Kailas Patil (2026-04-08 23:26:15) https://www.sciencedirect.com/science/article/pii/S1364032124001655
Note on J314: ====== ID#AAAB4J8XJXU Akash Kailas Patil (2026-04-08 23:26:15) https://www.prefeed.com/common/pdf/1509E.pdf
Note on AC314: ====== ID#AAAB4UCDKdw Akash Kailas Patil (2026-04-09 18:17:38) Number unchanged, as of 4/9/26
Note on J315: ====== ID#AAAB4KS0b2M Akash Kailas Patil (2026-04-08 23:26:15) https://www.prefeed.com/common/pdf/1509E.pdf
Note on J327: ====== ID#AAAB4KSUTZo Akash Kailas Patil (2026-04-08 23:26:15) https://www.energystar.gov/sites/default/files/tools/Fertilizer_guide_170418_508.pdf
Note on K327: ====== ID#AAAB4KSUTZY Akash Kailas Patil (2026-04-08 23:26:15) https://doi.org/10.1016/j.cej.2004.12.020
Note on N327: ====== ID#AAAB4J9eaXY Akash Kailas Patil (2026-04-08 23:26:15) https://doi.org/10.1016/j.cej.2004.12.020
Note on K328: ====== ID#AAAB4J8XJWE Akash Kailas Patil (2026-04-08 23:26:15) https://www.toyo-eng.com/jp/en/solution/energy/pdf/ACES21_Brochure.pdf
Note on N328: ====== ID#AAAB4J9eaUI Akash Kailas Patil (2026-04-08 23:26:15) https://www.toyo-eng.com/jp/en/solution/energy/pdf/ACES21_Brochure.pdf
Note on E329: ====== ID#AAAB4J8XJV8 Akash Kailas Patil (2026-04-08 23:26:15) In a urea stripping plant the decomposition of the ammonium carbamate that has not been converted into urea and the expulsion of the usual ammonia excess largely takes place at a pressure that is essentially almost equal to the pressure in the synthesis reactor
Note on K329: ====== ID#AAAB4KS0b2k Akash Kailas Patil (2026-04-08 23:26:15) https://www.phxequip.com/resource-detail/57/a-look-at-urea-production#:~:text=In%20this%20equipment%20the%20pressures%20are%20of,the%20stripper%20and%20the%20carbamate%20condenser%2C%20respectively.
Note on N329: ====== ID#AAAB4KSUTV4 Akash Kailas Patil (2026-04-08 23:26:15) https://www.phxequip.com/resource-detail/57/a-look-at-urea-production#:~:text=In%20this%20equipment%20the%20pressures%20are%20of,the%20stripper%20and%20the%20carbamate%20condenser%2C%20respectively.
Note on E330: ====== ID#AAAB4J8XJZQ Akash Kailas Patil (2026-04-08 23:26:15) The carbamate condenser receives stripped gases (NH3 and CO2) from the stripper top, mixes them with fresh ammonia and recycled carbamate solution, and chemically reacts them to form ammonium carbamate.
Note on K330: ====== ID#AAAB4KSUTX0 Akash Kailas Patil (2026-04-08 23:26:15) https://www.phxequip.com/resource-detail/57/a-look-at-urea-production#:~:text=In%20this%20equipment%20the%20pressures%20are%20of,the%20stripper%20and%20the%20carbamate%20condenser%2C%20respectively.
Note on N330: ====== ID#AAAB4KS0b2E Akash Kailas Patil (2026-04-08 23:26:15) https://www.phxequip.com/resource-detail/57/a-look-at-urea-production#:~:text=In%20this%20equipment%20the%20pressures%20are%20of,the%20stripper%20and%20the%20carbamate%20condenser%2C%20respectively.
Note on K331: ====== ID#AAAB4KSUTaU Akash Kailas Patil (2026-04-08 23:26:15) https://agromer.org/urea-manufacturing-process/
Note on N331: ====== ID#AAAB4KS0b18 Akash Kailas Patil (2026-04-08 23:26:15) https://ureaknowhow.com/pdflib/482_2010%2008%20Ni%20Ningxia%20UreaKnowHow.com%20Vaccum%20Pressure%20problems%20in%20the%20Evaporation%20section.pdf#:~:text=In%20the%20No.%201%20Urea%20Plant%20of,MPa%20(a)%20and%200.034%20MPa%20(a)%20respectively.
Note on K332: ====== ID#AAAB4J8XJZE Akash Kailas Patil (2026-04-08 23:26:15) file:///C:/Users/apatil/Downloads/Paper%20-%20Large%20Capacity%20Urea%20LAUNCH%20FINISH%E2%84%A2%20Granulation%20Design%20by%20Ugur%20Aktay.pdf
Note on N332: ====== ID#AAAB4J8XJWs Akash Kailas Patil (2026-04-08 23:26:15) file:///C:/Users/apatil/Downloads/Paper%20-%20Large%20Capacity%20Urea%20LAUNCH%20FINISH%E2%84%A2%20Granulation%20Design%20by%20Ugur%20Aktay.pdf
Note on E333: ====== ID#AAAB4J9eaUo Akash Kailas Patil (2026-04-08 23:26:15) Assumed that LP steam will be imported. Source: https://trea.com/information/revamping-of-ammonia-urea-plants/patentapplication/b729b592-9563-49d7-92fe-076bbcfb52ff#:~:text=Some%20high%2Dpressure%20steam%20normally%20produced%20in%20an,to%20provide%20heat%20for%20decomposition%20of%20carbamate).
Note on K333: ====== ID#AAAB4KSUTV0 Akash Kailas Patil (2026-04-08 23:26:15) https://ureaknowhow.com/wp-content/uploads/2016/10/2015-Qureshi-Sustained-operation-of-urea-plant-with-a-leaking-medium-pressure-decomposer.pdf
Note on N333: ====== ID#AAAB4J8XJaI Akash Kailas Patil (2026-04-08 23:26:15) https://ureaknowhow.com/wp-content/uploads/2016/10/2015-Qureshi-Sustained-operation-of-urea-plant-with-a-leaking-medium-pressure-decomposer.pdf
Note on L335: ====== ID#AAAB4KSUTZg Akash Kailas Patil (2026-04-08 23:26:15) https://pubs.rsc.org/en/content/articlelanding/2025/su/d4su00326h
Note on M335: ====== ID#AAAB4J8XJVw Akash Kailas Patil (2026-04-08 23:26:15) https://pubs.rsc.org/en/content/articlelanding/2025/su/d4su00326h
Note on N335: ====== ID#AAAB4J9eaYE Akash Kailas Patil (2026-04-08 23:26:15) https://pubs.rsc.org/en/content/articlelanding/2025/su/d4su00326h
Note on N336: ====== ID#AAAB4J9eaTo Akash Kailas Patil (2026-04-08 23:26:15) https://www.shengerhk.com/zh/cryogenic-air-separation-unit-petrochemical-syngas/?utm_source=chatgpt.com
Note on V336: ====== ID#AAAB4J8XJYQ Akash Kailas Patil (2026-04-08 23:26:15) Approx. 0.229 kWh is needed for a kg of O2. doi:10.1016/j.energy.2012.01.065
Note on K337: ====== ID#AAAB4KSUTZE Akash Kailas Patil (2026-04-08 23:26:15) https://scientiairanica.sharif.edu/article_4109_217160fa6cd5b27319b32fca39eab4d7.pdf
Note on L337: ====== ID#AAAB4J9eaUg Akash Kailas Patil (2026-04-08 23:26:15) https://pubs.rsc.org/en/content/articlelanding/2025/su/d4su00326h
Note on M337: ====== ID#AAAB4KSUTYA Akash Kailas Patil (2026-04-08 23:26:15) https://pubs.rsc.org/en/content/articlelanding/2025/su/d4su00326h
Note on N337: ====== ID#AAAB4KS0b1g Akash Kailas Patil (2026-04-08 23:26:15) https://scientiairanica.sharif.edu/article_4109_217160fa6cd5b27319b32fca39eab4d7.pdf
Note on J338: ====== ID#AAAB4KSUTZc Akash Kailas Patil (2026-04-08 23:26:15) https://www.prefeed.com/common/pdf/1509E.pdf
Note on K338: ====== ID#AAAB4J8XJZM Akash Kailas Patil (2026-04-08 23:26:15) https://papers.ssrn.com/sol3/papers.cfm?abstract_id=2981220
Note on N338: ====== ID#AAAB4KSUTVk Akash Kailas Patil (2026-04-08 23:26:15) https://patentimages.storage.googleapis.com/51/06/de/e931ef0c5ee8e1/US8742182.pdf
Note on N339: ====== ID#AAAB4J9eaUU Akash Kailas Patil (2026-04-08 23:26:15) Same as oxychlorination reactor
Note on K340: ====== ID#AAAB4J8XJYI Akash Kailas Patil (2026-04-08 23:26:15) https://aai.solutions/application-notes/vcm-production-process-overview
Note on L340: ====== ID#AAAB4KS0b24 Akash Kailas Patil (2026-04-08 23:26:15) https://pubs.rsc.org/en/content/articlelanding/2025/su/d4su00326h
Note on N340: ====== ID#AAAB4J9eaU4 Akash Kailas Patil (2026-04-08 23:26:15) https://aai.solutions/application-notes/vcm-production-process-overview
Note on J341: ====== ID#AAAB4KSUTaY Akash Kailas Patil (2026-04-08 23:26:15) https://www.prefeed.com/common/pdf/1509E.pdf
Note on K341: ====== ID#AAAB4KS0b2w Akash Kailas Patil (2026-04-08 23:26:15) https://pdf.sciencedirectassets.com/271098/1-s2.0-S0196890400X00453/1-s2.0-S0196890498000582/main.pdf?X-Amz-Security-Token=IQoJb3JpZ2luX2VjEGoaCXVzLWVhc3QtMSJHMEUCIQCnDcWJbHBGbXWHxNa%2BqpwElZtUK5yJ4tvD9DB6fkuDnwIgX4Ft6VWb1BbYH47yzIcihAub2KaPCLubpLVmTac5Fc0qswUIMxAFGgwwNTkwMDM1NDY4NjUiDN48AmePpNJERd8uiSqQBWQ5bo72sTNZL%2FBUWIXaFcwoj%2FENcKgflDgtp9sijos260vpSCalv%2F59OYHIOWk8f1DwAHQaj5NiuzQ3gYJ8tT35QkD60plcHVmpGNd6GM9oKORRAMHr4bj7A6E4P3zxQqPYiljHx5sQTGO2%2B9njclz26p4Bfy4WJ85U4xXbcZ5B%2BitA%2B9TJ6BkHZx2kJHqjRCM5Ojpk%2FS%2FerfyeY%2FCc6LOFp1%2FT5qk7Ja2cgM9B4dK5oZ1tE3gSUIzDLXdtQG6XXIrdJ5d3Tvg81OFVUiCh1Byvqski9FxJpnnBpJM%2FoturqfoIGXZIzbePjXKL8vfzNewyt8Z2fANm3JF3wjD8FWhA3PiKWvc0Uc27OasJeP4TgiXNrptcVFmphQJR0UpMmoQ8eRkf1%2FcISMaf7jXWRdZwa8MZUCmib%2BP3TKiJxpY%2F9%2FnUlnoQZGkXYxkGBDmGtKg7JjYheu9RuabDdvkAlyM%2BE%2Fi0xBkT0HUPunBpnVRo2pxbXhtIjG4irdhVx%2BrbR9yUF4FRMf%2FNw0ZSTYVd7iAq591JN9qYTh9lSHeyPyAL6dispnJRhn%2BbdQY6uwlw0Aa5T0gI4JS6RsfFw9LW7zHItrqepAuNGSkcrHCAqVzvYv0v7hcjYJJvjy8N0iyZZQU46bo6%2Bs6DdV5CAMgyPzYLK%2FdIsJGPwR8ueHxDir8pMk%2FrLfdm%2FPHVevWPnRpZt%2FyIgXPQLaN5WM2P68in7vVr%2FnWyFefmRdnWtUvUhF6MkQJ6SdhMSs%2FZBvWWmFA9TOjRmCN6pfGoQRG2ArE91BQTY0QekkcFxN2%2BaRZmZz0quvPkTY46kPaqhdzWPsrZHuxJKjDNWHk3AAWP%2Bw5OD%2BCDuR82uNVGWGHYZiV1%2BaOkMJ%2FpwckGOrEBVrrlKqxuzgWsW8d%2BBkop2ZkGLIp4t8qdgaZAwHresm8gy0Qpop4djQDWj5MIakxXIqHA%2BBLkOyiwXGrk9H5sZpFTCaNAaFBUaetJblTrsW8Py8HL7zrYBdp%2BTrqQ7P38V%2BJuczV4IeTnRN2hM3o3m%2F%2BmnOqOWFB4JcWExPyugrrxTNkM1V7x20euhslWmCbwcKzbSkkPDx2zkKxm4aJ8sCiueqA8i0euqsHfurzKvRhZ&X-Amz-Algorithm=AWS4-HMAC-SHA256&X-Amz-Date=20251203T184013Z&X-Amz-SignedHeaders=host&X-Amz-Expires=300&X-Amz-Credential=ASIAQ3PHCVTYZP2SH472%2F20251203%2Fus-east-1%2Fs3%2Faws4_request&X-Amz-Signature=85d25973ef3eaf45acc10b051135255704d6232ed3cd8d6caa094fb5bdd5136b&hash=9aec55cf57c5d98e29577afa42754b3776927d95518cea06749aa5a5bdd75a91&host=68042c943591013ac2b2430a89b270f6af2c76d8dfd086a07176afe7c76c2c61&pii=S0196890498000582&tid=spdf-e8c6bd09-0e1f-43f7-96ec-885d6e51ab27&sid=6b517f3f244fd8406c3b9cb821ce89b71db3gxrqa&type=client&tsoh=d3d3LnNjaWVuY2VkaXJlY3QuY29t&rh=d3d3LnNjaWVuY2VkaXJlY3QuY29t&ua=13105d0f5d5457500155&rr=9a8530f168ef7604&cc=us
Note on N341: ====== ID#AAAB4J8XJX8 Akash Kailas Patil (2026-04-08 23:26:15) https://pdf.sciencedirectassets.com/271098/1-s2.0-S0196890400X00453/1-s2.0-S0196890498000582/main.pdf?X-Amz-Security-Token=IQoJb3JpZ2luX2VjEGoaCXVzLWVhc3QtMSJHMEUCIQCnDcWJbHBGbXWHxNa%2BqpwElZtUK5yJ4tvD9DB6fkuDnwIgX4Ft6VWb1BbYH47yzIcihAub2KaPCLubpLVmTac5Fc0qswUIMxAFGgwwNTkwMDM1NDY4NjUiDN48AmePpNJERd8uiSqQBWQ5bo72sTNZL%2FBUWIXaFcwoj%2FENcKgflDgtp9sijos260vpSCalv%2F59OYHIOWk8f1DwAHQaj5NiuzQ3gYJ8tT35QkD60plcHVmpGNd6GM9oKORRAMHr4bj7A6E4P3zxQqPYiljHx5sQTGO2%2B9njclz26p4Bfy4WJ85U4xXbcZ5B%2BitA%2B9TJ6BkHZx2kJHqjRCM5Ojpk%2FS%2FerfyeY%2FCc6LOFp1%2FT5qk7Ja2cgM9B4dK5oZ1tE3gSUIzDLXdtQG6XXIrdJ5d3Tvg81OFVUiCh1Byvqski9FxJpnnBpJM%2FoturqfoIGXZIzbePjXKL8vfzNewyt8Z2fANm3JF3wjD8FWhA3PiKWvc0Uc27OasJeP4TgiXNrptcVFmphQJR0UpMmoQ8eRkf1%2FcISMaf7jXWRdZwa8MZUCmib%2BP3TKiJxpY%2F9%2FnUlnoQZGkXYxkGBDmGtKg7JjYheu9RuabDdvkAlyM%2BE%2Fi0xBkT0HUPunBpnVRo2pxbXhtIjG4irdhVx%2BrbR9yUF4FRMf%2FNw0ZSTYVd7iAq591JN9qYTh9lSHeyPyAL6dispnJRhn%2BbdQY6uwlw0Aa5T0gI4JS6RsfFw9LW7zHItrqepAuNGSkcrHCAqVzvYv0v7hcjYJJvjy8N0iyZZQU46bo6%2Bs6DdV5CAMgyPzYLK%2FdIsJGPwR8ueHxDir8pMk%2FrLfdm%2FPHVevWPnRpZt%2FyIgXPQLaN5WM2P68in7vVr%2FnWyFefmRdnWtUvUhF6MkQJ6SdhMSs%2FZBvWWmFA9TOjRmCN6pfGoQRG2ArE91BQTY0QekkcFxN2%2BaRZmZz0quvPkTY46kPaqhdzWPsrZHuxJKjDNWHk3AAWP%2Bw5OD%2BCDuR82uNVGWGHYZiV1%2BaOkMJ%2FpwckGOrEBVrrlKqxuzgWsW8d%2BBkop2ZkGLIp4t8qdgaZAwHresm8gy0Qpop4djQDWj5MIakxXIqHA%2BBLkOyiwXGrk9H5sZpFTCaNAaFBUaetJblTrsW8Py8HL7zrYBdp%2BTrqQ7P38V%2BJuczV4IeTnRN2hM3o3m%2F%2BmnOqOWFB4JcWExPyugrrxTNkM1V7x20euhslWmCbwcKzbSkkPDx2zkKxm4aJ8sCiueqA8i0euqsHfurzKvRhZ&X-Amz-Algorithm=AWS4-HMAC-SHA256&X-Amz-Date=20251203T184013Z&X-Amz-SignedHeaders=host&X-Amz-Expires=300&X-Amz-Credential=ASIAQ3PHCVTYZP2SH472%2F20251203%2Fus-east-1%2Fs3%2Faws4_request&X-Amz-Signature=85d25973ef3eaf45acc10b051135255704d6232ed3cd8d6caa094fb5bdd5136b&hash=9aec55cf57c5d98e29577afa42754b3776927d95518cea06749aa5a5bdd75a91&host=68042c943591013ac2b2430a89b270f6af2c76d8dfd086a07176afe7c76c2c61&pii=S0196890498000582&tid=spdf-e8c6bd09-0e1f-43f7-96ec-885d6e51ab27&sid=6b517f3f244fd8406c3b9cb821ce89b71db3gxrqa&type=client&tsoh=d3d3LnNjaWVuY2VkaXJlY3QuY29t&rh=d3d3LnNjaWVuY2VkaXJlY3QuY29t&ua=13105d0f5d5457500155&rr=9a8530f168ef7604&cc=us
Note on Y341: ====== ID#AAAB4J8XJVo Akash Kailas Patil (2026-04-08 23:26:15) Use of high press steam
Note on J342: ====== ID#AAAB4J9eaTY Akash Kailas Patil (2026-04-08 23:26:15) Overall efficiency https://www.sciencedirect.com/science/article/pii/S1026918525000745
Note on K342: ====== ID#AAAB4J9eaWQ Akash Kailas Patil (2026-04-08 23:26:15) Ambient conditions, https://onlinelibrary.wiley.com/doi/epdf/10.1002/app.29590
Note on J343: ====== ID#AAAB4KS0b20 Akash Kailas Patil (2026-04-08 23:26:15) https://ecoquery.ecoinvent.org/3.11/cutoff/dataset/2559/documentation
Note on K343: ====== ID#AAAB4KSUTXA Akash Kailas Patil (2026-04-08 23:26:15) https://ecoquery.ecoinvent.org/3.11/cutoff/dataset/2559/documentation
Note on N343: ====== ID#AAAB4KSUTXs Akash Kailas Patil (2026-04-08 23:26:15) https://ecoquery.ecoinvent.org/3.11/cutoff/dataset/2559/documentation
Note on K344: ====== ID#AAAB4J8XJZU Akash Kailas Patil (2026-04-08 23:26:15) This is the discharge stream so will have temp same as reactor outlet
Note on N344: ====== ID#AAAB4J8XJYM Akash Kailas Patil (2026-04-08 23:26:15) The pressure will reduce to atmospheric on discharge
Note on K345: ====== ID#AAAB4J9eaV0 Akash Kailas Patil (2026-04-08 23:26:15) https://www.mdpi.com/2227-9717/13/9/2926
Note on N345: ====== ID#AAAB4J9eaWY Akash Kailas Patil (2026-04-08 23:26:15) https://www.mdpi.com/2227-9717/13/9/2926
Note on Y345: ====== ID#AAAB4KSUTZM Akash Kailas Patil (2026-04-08 23:26:15) https://www.mdpi.com/2227-9717/13/9/2926
Note on Z345: ====== ID#AAAB4J8XJWk Akash Kailas Patil (2026-04-08 23:26:15) https://www.mdpi.com/2227-9717/13/9/2926
Note on K346: ====== ID#AAAB4J8XJZA Akash Kailas Patil (2026-04-08 23:26:15) https://pdf.sciencedirectassets.com/271098/1-s2.0-S0196890400X00453/1-s2.0-S0196890498000582/main.pdf?X-Amz-Security-Token=IQoJb3JpZ2luX2VjEGoaCXVzLWVhc3QtMSJHMEUCIQCnDcWJbHBGbXWHxNa%2BqpwElZtUK5yJ4tvD9DB6fkuDnwIgX4Ft6VWb1BbYH47yzIcihAub2KaPCLubpLVmTac5Fc0qswUIMxAFGgwwNTkwMDM1NDY4NjUiDN48AmePpNJERd8uiSqQBWQ5bo72sTNZL%2FBUWIXaFcwoj%2FENcKgflDgtp9sijos260vpSCalv%2F59OYHIOWk8f1DwAHQaj5NiuzQ3gYJ8tT35QkD60plcHVmpGNd6GM9oKORRAMHr4bj7A6E4P3zxQqPYiljHx5sQTGO2%2B9njclz26p4Bfy4WJ85U4xXbcZ5B%2BitA%2B9TJ6BkHZx2kJHqjRCM5Ojpk%2FS%2FerfyeY%2FCc6LOFp1%2FT5qk7Ja2cgM9B4dK5oZ1tE3gSUIzDLXdtQG6XXIrdJ5d3Tvg81OFVUiCh1Byvqski9FxJpnnBpJM%2FoturqfoIGXZIzbePjXKL8vfzNewyt8Z2fANm3JF3wjD8FWhA3PiKWvc0Uc27OasJeP4TgiXNrptcVFmphQJR0UpMmoQ8eRkf1%2FcISMaf7jXWRdZwa8MZUCmib%2BP3TKiJxpY%2F9%2FnUlnoQZGkXYxkGBDmGtKg7JjYheu9RuabDdvkAlyM%2BE%2Fi0xBkT0HUPunBpnVRo2pxbXhtIjG4irdhVx%2BrbR9yUF4FRMf%2FNw0ZSTYVd7iAq591JN9qYTh9lSHeyPyAL6dispnJRhn%2BbdQY6uwlw0Aa5T0gI4JS6RsfFw9LW7zHItrqepAuNGSkcrHCAqVzvYv0v7hcjYJJvjy8N0iyZZQU46bo6%2Bs6DdV5CAMgyPzYLK%2FdIsJGPwR8ueHxDir8pMk%2FrLfdm%2FPHVevWPnRpZt%2FyIgXPQLaN5WM2P68in7vVr%2FnWyFefmRdnWtUvUhF6MkQJ6SdhMSs%2FZBvWWmFA9TOjRmCN6pfGoQRG2ArE91BQTY0QekkcFxN2%2BaRZmZz0quvPkTY46kPaqhdzWPsrZHuxJKjDNWHk3AAWP%2Bw5OD%2BCDuR82uNVGWGHYZiV1%2BaOkMJ%2FpwckGOrEBVrrlKqxuzgWsW8d%2BBkop2ZkGLIp4t8qdgaZAwHresm8gy0Qpop4djQDWj5MIakxXIqHA%2BBLkOyiwXGrk9H5sZpFTCaNAaFBUaetJblTrsW8Py8HL7zrYBdp%2BTrqQ7P38V%2BJuczV4IeTnRN2hM3o3m%2F%2BmnOqOWFB4JcWExPyugrrxTNkM1V7x20euhslWmCbwcKzbSkkPDx2zkKxm4aJ8sCiueqA8i0euqsHfurzKvRhZ&X-Amz-Algorithm=AWS4-HMAC-SHA256&X-Amz-Date=20251203T184013Z&X-Amz-SignedHeaders=host&X-Amz-Expires=300&X-Amz-Credential=ASIAQ3PHCVTYZP2SH472%2F20251203%2Fus-east-1%2Fs3%2Faws4_request&X-Amz-Signature=85d25973ef3eaf45acc10b051135255704d6232ed3cd8d6caa094fb5bdd5136b&hash=9aec55cf57c5d98e29577afa42754b3776927d95518cea06749aa5a5bdd75a91&host=68042c943591013ac2b2430a89b270f6af2c76d8dfd086a07176afe7c76c2c61&pii=S0196890498000582&tid=spdf-e8c6bd09-0e1f-43f7-96ec-885d6e51ab27&sid=6b517f3f244fd8406c3b9cb821ce89b71db3gxrqa&type=client&tsoh=d3d3LnNjaWVuY2VkaXJlY3QuY29t&rh=d3d3LnNjaWVuY2VkaXJlY3QuY29t&ua=13105d0f5d5457500155&rr=9a8530f168ef7604&cc=us
Note on N346: ====== ID#AAAB4J8XJVY Akash Kailas Patil (2026-04-08 23:26:15) https://pdf.sciencedirectassets.com/271098/1-s2.0-S0196890400X00453/1-s2.0-S0196890498000582/main.pdf?X-Amz-Security-Token=IQoJb3JpZ2luX2VjEGoaCXVzLWVhc3QtMSJHMEUCIQCnDcWJbHBGbXWHxNa%2BqpwElZtUK5yJ4tvD9DB6fkuDnwIgX4Ft6VWb1BbYH47yzIcihAub2KaPCLubpLVmTac5Fc0qswUIMxAFGgwwNTkwMDM1NDY4NjUiDN48AmePpNJERd8uiSqQBWQ5bo72sTNZL%2FBUWIXaFcwoj%2FENcKgflDgtp9sijos260vpSCalv%2F59OYHIOWk8f1DwAHQaj5NiuzQ3gYJ8tT35QkD60plcHVmpGNd6GM9oKORRAMHr4bj7A6E4P3zxQqPYiljHx5sQTGO2%2B9njclz26p4Bfy4WJ85U4xXbcZ5B%2BitA%2B9TJ6BkHZx2kJHqjRCM5Ojpk%2FS%2FerfyeY%2FCc6LOFp1%2FT5qk7Ja2cgM9B4dK5oZ1tE3gSUIzDLXdtQG6XXIrdJ5d3Tvg81OFVUiCh1Byvqski9FxJpnnBpJM%2FoturqfoIGXZIzbePjXKL8vfzNewyt8Z2fANm3JF3wjD8FWhA3PiKWvc0Uc27OasJeP4TgiXNrptcVFmphQJR0UpMmoQ8eRkf1%2FcISMaf7jXWRdZwa8MZUCmib%2BP3TKiJxpY%2F9%2FnUlnoQZGkXYxkGBDmGtKg7JjYheu9RuabDdvkAlyM%2BE%2Fi0xBkT0HUPunBpnVRo2pxbXhtIjG4irdhVx%2BrbR9yUF4FRMf%2FNw0ZSTYVd7iAq591JN9qYTh9lSHeyPyAL6dispnJRhn%2BbdQY6uwlw0Aa5T0gI4JS6RsfFw9LW7zHItrqepAuNGSkcrHCAqVzvYv0v7hcjYJJvjy8N0iyZZQU46bo6%2Bs6DdV5CAMgyPzYLK%2FdIsJGPwR8ueHxDir8pMk%2FrLfdm%2FPHVevWPnRpZt%2FyIgXPQLaN5WM2P68in7vVr%2FnWyFefmRdnWtUvUhF6MkQJ6SdhMSs%2FZBvWWmFA9TOjRmCN6pfGoQRG2ArE91BQTY0QekkcFxN2%2BaRZmZz0quvPkTY46kPaqhdzWPsrZHuxJKjDNWHk3AAWP%2Bw5OD%2BCDuR82uNVGWGHYZiV1%2BaOkMJ%2FpwckGOrEBVrrlKqxuzgWsW8d%2BBkop2ZkGLIp4t8qdgaZAwHresm8gy0Qpop4djQDWj5MIakxXIqHA%2BBLkOyiwXGrk9H5sZpFTCaNAaFBUaetJblTrsW8Py8HL7zrYBdp%2BTrqQ7P38V%2BJuczV4IeTnRN2hM3o3m%2F%2BmnOqOWFB4JcWExPyugrrxTNkM1V7x20euhslWmCbwcKzbSkkPDx2zkKxm4aJ8sCiueqA8i0euqsHfurzKvRhZ&X-Amz-Algorithm=AWS4-HMAC-SHA256&X-Amz-Date=20251203T184013Z&X-Amz-SignedHeaders=host&X-Amz-Expires=300&X-Amz-Credential=ASIAQ3PHCVTYZP2SH472%2F20251203%2Fus-east-1%2Fs3%2Faws4_request&X-Amz-Signature=85d25973ef3eaf45acc10b051135255704d6232ed3cd8d6caa094fb5bdd5136b&hash=9aec55cf57c5d98e29577afa42754b3776927d95518cea06749aa5a5bdd75a91&host=68042c943591013ac2b2430a89b270f6af2c76d8dfd086a07176afe7c76c2c61&pii=S0196890498000582&tid=spdf-e8c6bd09-0e1f-43f7-96ec-885d6e51ab27&sid=6b517f3f244fd8406c3b9cb821ce89b71db3gxrqa&type=client&tsoh=d3d3LnNjaWVuY2VkaXJlY3QuY29t&rh=d3d3LnNjaWVuY2VkaXJlY3QuY29t&ua=13105d0f5d5457500155&rr=9a8530f168ef7604&cc=us
Note on K347: ====== ID#AAAB4KS0b3Q Akash Kailas Patil (2026-04-08 23:26:15) Will typically have same conditions as mixing or close to the reactor inlet conditions
Note on K348: ====== ID#AAAB4KS0b2A Akash Kailas Patil (2026-04-08 23:26:15) Also a mechanical proces that is performed at near ambient conditions
Note on J349: ====== ID#AAAB4KS0b1k Akash Kailas Patil (2026-04-08 23:26:15) https://www.sciencedirect.com/science/article/pii/S1364032124001655
Note on K349: ====== ID#AAAB4J8XJZw Akash Kailas Patil (2026-04-08 23:26:15) https://www.sciencedirect.com/science/article/abs/pii/S0032591013005305?utm_source=chatgpt.com
Note on K350: ====== ID#AAAB4J8XJaM Akash Kailas Patil (2026-04-08 23:26:15) This is a mechanical process, typicall done at ambient conditions
Note on K352: ====== ID#AAAB4J8XJXE Akash Kailas Patil (2026-04-08 23:26:15) These are melt temp for PVC, which is when other components are added to PVC
Note on K353: ====== ID#AAAB4KSUTVs Akash Kailas Patil (2026-04-08 23:26:15) https://www.kastrade.com/p/rigid-pvc-profiles-process?utm_source=chatgpt.com
Note on M353: ====== ID#AAAB4KSUTbk Akash Kailas Patil (2026-04-08 23:26:15) This the final temp of pellets after cooling. https://www.kastrade.com/p/rigid-pvc-profiles-process?utm_source=chatgpt.com
Note on K354: ====== ID#AAAB4J8XJXg Akash Kailas Patil (2026-04-08 23:26:15) https://www.plastemart.com/plastic-technical-articles/developments-in-masterbatch-technology-helps-color-rigid-pvc/1722?utm_source=chatgpt.com#
Note on K355: ====== ID#AAAB4KS0b2Y Akash Kailas Patil (2026-04-08 23:26:15) packaging is an ambient process
Note on L356: ====== ID#AAAB4KSUTXU Akash Kailas Patil (2026-04-08 23:26:15) https://doi.org/10.1016/j.jclepro.2023.140224
Note on M356: ====== ID#AAAB4J8XJVU Akash Kailas Patil (2026-04-08 23:26:15) https://doi.org/10.1016/j.jclepro.2023.140224
Note on O356: ====== ID#AAAB4J8XJY8 Akash Kailas Patil (2026-04-08 23:26:15) https://doi.org/10.1016/j.jclepro.2023.140224
Note on Y356: ====== ID#AAAB4J8XJWI Akash Kailas Patil (2026-04-08 23:26:15) https://doi.org/10.1016/j.jclepro.2023.140224
Note on Z356: ====== ID#AAAB4KS0b28 Akash Kailas Patil (2026-04-08 23:26:15) https://doi.org/10.1016/j.jclepro.2023.140224
Note on K357: ====== ID#AAAB4KSUTYc Akash Kailas Patil (2026-04-08 23:26:15) https://doi.org/10.1016/j.jclepro.2023.140224
Note on L357: ====== ID#AAAB4J8XJWA Akash Kailas Patil (2026-04-08 23:26:15) https://doi.org/10.1016/j.jclepro.2023.140224
Note on M357: ====== ID#AAAB4KSUTZs Akash Kailas Patil (2026-04-08 23:26:15) https://doi.org/10.1016/j.jclepro.2023.140224
Note on N357: ====== ID#AAAB4KSUTak Akash Kailas Patil (2026-04-08 23:26:15) https://doi.org/10.1016/j.jclepro.2023.140224
Note on O357: ====== ID#AAAB4J8XJWw Akash Kailas Patil (2026-04-08 23:26:15) https://doi.org/10.1016/j.jclepro.2023.140224
Note on P357: ====== ID#AAAB4KSUTXQ Akash Kailas Patil (2026-04-08 23:26:15) https://doi.org/10.1016/j.jclepro.2023.140224
Note on K358: ====== ID#AAAB4J9eaXI Akash Kailas Patil (2026-04-08 23:26:15) Water fed at ambient conditions to quench
Note on L359: ====== ID#AAAB4J8XJU4 Akash Kailas Patil (2026-04-08 23:26:15) https://doi.org/10.1016/j.jclepro.2023.140224
Note on M359: ====== ID#AAAB4J8XJZI Akash Kailas Patil (2026-04-08 23:26:15) https://doi.org/10.1016/j.jclepro.2023.140224
Note on O359: ====== ID#AAAB4KS0b2s Akash Kailas Patil (2026-04-08 23:26:15) https://doi.org/10.1016/j.jclepro.2023.140224
Note on P359: ====== ID#AAAB4J8XJVk Akash Kailas Patil (2026-04-08 23:26:15) https://doi.org/10.1016/j.jclepro.2023.140224
Note on K360: ====== ID#AAAB4KS0b1w Akash Kailas Patil (2026-04-08 23:26:15) Assumed to be similar to baghouse outlet
Note on K361: ====== ID#AAAB4J9eaXk Akash Kailas Patil (2026-04-08 23:26:15) https://patents.google.com/patent/US6231624B1/en
Note on N361: ====== ID#AAAB4KSUTYU Akash Kailas Patil (2026-04-08 23:26:15) near atmospheric
Note on J362: ====== ID#AAAB4KS0b2Q Akash Kailas Patil (2026-04-08 23:26:15) https://www.sciencedirect.com/science/article/pii/S1364032124001655
Note on L362: ====== ID#AAAB4J8XJaQ Akash Kailas Patil (2026-04-08 23:26:15) https://doi.org/10.1063/5.0075066
Note on M362: ====== ID#AAAB4J9eaWg Akash Kailas Patil (2026-04-08 23:26:15) https://doi.org/10.1063/5.0075066
Note on N362: ====== ID#AAAB4KSUTY0 Akash Kailas Patil (2026-04-08 23:26:15) https://doi.org/10.1063/5.0075066
Note on I363: ====== ID#AAAB4KSUTaI Akash Kailas Patil (2026-04-08 23:26:15) https://www.epa.gov/sites/default/files/2019-08/documents/flarescostmanualchapter7thedition_august2019vff.pdf#:~:text=Flares%20are%20generally%20categorized%20in%20two%20ways:,(i.e.%2C%20steam%2D%20assisted%2C%20air%2Dassisted%2C%20pressure%2Dassisted%2C%20or%20non%2Dassisted).
Note on K363: ====== ID#AAAB4KSUTbo Akash Kailas Patil (2026-04-08 23:26:15) https://essd.copernicus.org/preprints/essd-2019-99/essd-2019-99-manuscript-version6.pdf
Note on K364: ====== ID#AAAB4J9eaU0 Akash Kailas Patil (2026-04-08 23:26:15) Will have temperature similar to reactor outlet
Note on Y364: ====== ID#AAAB4J8XJVM Akash Kailas Patil (2026-04-08 23:26:15) https://doi.org/10.1016/j.jclepro.2023.140224
Note on Z364: ====== ID#AAAB4KSUTV8 Akash Kailas Patil (2026-04-08 23:26:15) https://doi.org/10.1016/j.jclepro.2023.140224
Note on K366: ====== ID#AAAB4KSUTao Akash Kailas Patil (2026-04-08 23:26:15) Assumed
Note on K367: ====== ID#AAAB4J9eaWs Akash Kailas Patil (2026-04-08 23:26:15) Hughly variable, hence not mentioned
Note on N367: ====== ID#AAAB4J8XJZY Akash Kailas Patil (2026-04-08 23:26:15) Akash Kailas Patil Pumps would normally try to reach recator pressures, if not lesser
Note on K368: ====== ID#AAAB4J8XJZc Akash Kailas Patil (2026-04-08 23:26:15) Fish are caught at 20 deg c, but immediately chilled
Note on AC368: ====== ID#AAAB4KSUTWc Akash Kailas Patil (2026-04-08 23:26:15) https://s3.amazonaws.com/media.fisheries.noaa.gov/2025-01/FUS-2022-final3.pdf
Note on J369: ====== ID#AAAB4J8XJWU Akash Kailas Patil (2026-04-08 23:26:15) https://www.pelonistechnologies.com/resources/determining-the-efficiency-of-electric-motors
Note on K370: ====== ID#AAAB4J9eaVg Akash Kailas Patil (2026-04-08 23:26:15) Refrigeration can be as low as -20 degC
Note on L370: ====== ID#AAAB4J8XJXc Akash Kailas Patil (2026-04-08 23:26:15) Fish caught at this temperature
Note on J371: ====== ID#AAAB4KSUTW4 Akash Kailas Patil (2026-04-08 23:26:15) https://www.sciencedirect.com/science/article/pii/S1364032124001655
Note on K372: ====== ID#AAAB4KSUTW0 Akash Kailas Patil (2026-04-08 23:26:15) https://www.fao.org/flw-in-fish-value-chains/resources/articles/fish-salting-101-what-you-need-to-know/en/
Note on K373: ====== ID#AAAB4KSUTa4 Akash Kailas Patil (2026-04-08 23:26:15) https://www.sumpot.com/info-detail/canned-fish-retort-processing
Note on N373: ====== ID#AAAB4J8XJXA Akash Kailas Patil (2026-04-08 23:26:15) https://www.sumpot.com/info-detail/canned-fish-retort-processing
Note on D375: ====== ID#AAAB4J9eaX8 Akash Kailas Patil (2026-04-08 23:26:15) Energy/Fuel for fork lifts
Note on K375: ====== ID#AAAB4J9eaUs Akash Kailas Patil (2026-04-08 23:26:15) Ambient conditions, for fork lift operation
Note on J378: ====== ID#AAAB4KSUTX4 Akash Kailas Patil (2026-04-08 23:26:15) https://www.pelonistechnologies.com/resources/determining-the-efficiency-of-electric-motors
Note on K379: ====== ID#AAAB4J9eaXg Akash Kailas Patil (2026-04-08 23:26:15) https://www.tandfonline.com/doi/epdf/10.1080/01998595.2016.11689740?needAccess=true
Note on J381: ====== ID#AAAB4J9eaV4 Akash Kailas Patil (2026-04-08 23:26:15) https://www.pelonistechnologies.com/resources/determining-the-efficiency-of-electric-motors
Note on K383: ====== ID#AAAB4KSUTYM Akash Kailas Patil (2026-04-08 23:26:15) https://www.britannica.com/technology/poultry-processing/Chilling
Note on K384: ====== ID#AAAB4KS0b2I Akash Kailas Patil (2026-04-08 23:26:15) https://www.britannica.com/technology/poultry-processing/Chilling
Note on K385: ====== ID#AAAB4J9eaXA Akash Kailas Patil (2026-04-08 23:26:15) https://www.tandfonline.com/doi/epdf/10.1080/01998595.2016.11689740?needAccess=true
Note on K386: ====== ID#AAAB4J8XJU8 Akash Kailas Patil (2026-04-08 23:26:15) https://pmc.ncbi.nlm.nih.gov/articles/PMC3622235/#:~:text=Composting%20provides%20an%20inexpensive%20alternative,the%20chance%20to%20spread%20disease.
Note on J389: ====== ID#AAAB4J9eaYA Akash Kailas Patil (2026-04-08 23:26:15) https://www.sciencedirect.com/science/article/pii/S1364032124001655
Note on J392: ====== ID#AAAB4KSUTYw Akash Kailas Patil (2026-04-08 23:26:15) https://www.pelonistechnologies.com/resources/determining-the-efficiency-of-electric-motors
Note on Z392: ====== ID#AAAB4KS0b2o Akash Kailas Patil (2026-04-08 23:26:15) https://open.clemson.edu/cgi/viewcontent.cgi?article=5454&context=all_theses
Note on Z393: ====== ID#AAAB4J8XJZ4 Akash Kailas Patil (2026-04-08 23:26:15) https://open.clemson.edu/cgi/viewcontent.cgi?article=5454&context=all_theses
Note on J394: ====== ID#AAAB4J9eaVY Akash Kailas Patil (2026-04-08 23:26:15) https://www.pelonistechnologies.com/resources/determining-the-efficiency-of-electric-motors
Note on F395: ====== ID#AAAB4J9eaT4 Akash Kailas Patil (2026-04-08 23:26:15) 28 lbs of ham produced per 154 gm of whole pig. https://www.motherearthnews.com/homesteading-and-livestock/how-much-meat-can-one-pig-produce-zbcz1902/#:~:text=How%20much%20of%20each%20cut%20can%20I,hocks.%20Expect%20about%2028%20pounds%20of%20meat.
Note on J395: ====== ID#AAAB4J9eaW4 Akash Kailas Patil (2026-04-08 23:26:15) https://www.pelonistechnologies.com/resources/determining-the-efficiency-of-electric-motors
Note on J398: ====== ID#AAAB4J8XJX0 Akash Kailas Patil (2026-04-08 23:26:15) https://www.sciencedirect.com/science/article/pii/S1364032124001655
Note on J400: ====== ID#AAAB4KSUTYI Akash Kailas Patil (2026-04-08 23:26:15) https://ijsra.net/sites/default/files/fulltext_pdf/IJSRA-2024-1976.pdf
Note on E402: ====== ID#AAAB4J9eaUw Akash Kailas Patil (2026-04-08 23:26:15) Production related steps happen in following order: Slaughterhouse, Rendering, Packaging, Refrigeration and Wastewater treatment
Note on J404: ====== ID#AAAB4KS0b1Q Akash Kailas Patil (2026-04-08 23:26:15) https://www.sciencedirect.com/science/article/pii/S1364032124001655
Note on Z408: ====== ID#AAAB4KSUTXE Akash Kailas Patil (2026-04-08 23:26:15) https://open.clemson.edu/cgi/viewcontent.cgi?article=5454&context=all_theses
Note on J409: ====== ID#AAAB4J9eaT8 Akash Kailas Patil (2026-04-08 23:26:15) https://www.pelonistechnologies.com/resources/determining-the-efficiency-of-electric-motors
Note on F411: ====== ID#AAAB4J8XJYw Akash Kailas Patil (2026-04-08 23:26:15) 16.5% (33/200) of beef ends up as roast. https://simpsonsmeats.com/blogs/blog/how-many-steaks-in-a-half-cow
Note on J411: ====== ID#AAAB4KSUTbc Akash Kailas Patil (2026-04-08 23:26:15) https://www.pelonistechnologies.com/resources/determining-the-efficiency-of-electric-motors
Note on J412: ====== ID#AAAB4KSUTbY Akash Kailas Patil (2026-04-08 23:26:15) https://www.pelonistechnologies.com/resources/determining-the-efficiency-of-electric-motors
Note on J415: ====== ID#AAAB4J8XJXI Akash Kailas Patil (2026-04-08 23:26:15) https://www.sciencedirect.com/science/article/pii/S1364032124001655
Note on J417: ====== ID#AAAB4KSUTYk Akash Kailas Patil (2026-04-08 23:26:15) https://ijsra.net/sites/default/files/fulltext_pdf/IJSRA-2024-1976.pdf
Note on J419: ====== ID#AAAB4J8XJYk Akash Kailas Patil (2026-04-08 23:26:15) https://www.pelonistechnologies.com/resources/determining-the-efficiency-of-electric-motors
Note on K419: ====== ID#AAAB4KSUTXw Akash Kailas Patil (2026-04-08 23:26:15) for grounding meat: https://blog.thermoworks.com/how-to-grind-your-own-hamburgers/#:~:text=Neither%20the%20meat%20nor%20equipment,the%20freezer%20at%20a%20time.
Note on K420: ====== ID#AAAB4J8XJWY Akash Kailas Patil (2026-04-08 23:26:15) Internal temperature: https://www.weber.com/US/en/blog/tips-techniques/grilling-basics-grilled-chicken-breasts/weber-30334.html
Note on Z420: ====== ID#AAAB4J8XJYY Akash Kailas Patil (2026-04-08 23:26:15) https://extension.okstate.edu/fact-sheets/print-publications/fapc-food-and-agricultural-products-center/steam-basics-for-food-processors-fapc-142.pdf
Note on J421: ====== ID#AAAB4KS0b3M Akash Kailas Patil (2026-04-08 23:26:15) https://www.pelonistechnologies.com/resources/determining-the-efficiency-of-electric-motors
Note on K421: ====== ID#AAAB4J8XJY0 Akash Kailas Patil (2026-04-08 23:26:15) for grounding meat: https://blog.thermoworks.com/how-to-grind-your-own-hamburgers/#:~:text=Neither%20the%20meat%20nor%20equipment,the%20freezer%20at%20a%20time.
Note on K422: ====== ID#AAAB4KSUTWs Akash Kailas Patil (2026-04-08 23:26:15) https://www.localfoodheroes.com/calculating-maximum-fermenting-times/
Note on Q422: ====== ID#AAAB4J8XJWQ Akash Kailas Patil (2026-04-08 23:26:15) https://www.localfoodheroes.com/calculating-maximum-fermenting-times/
Note on J423: ====== ID#AAAB4J8XJVc Akash Kailas Patil (2026-04-08 23:26:15) https://www.pelonistechnologies.com/resources/determining-the-efficiency-of-electric-motors
Note on K423: ====== ID#AAAB4J9eaW8 Akash Kailas Patil (2026-04-08 23:26:15) for grounding meat: https://blog.thermoworks.com/how-to-grind-your-own-hamburgers/#:~:text=Neither%20the%20meat%20nor%20equipment,the%20freezer%20at%20a%20time.
Note on J424: ====== ID#AAAB4KS0b10 Akash Kailas Patil (2026-04-08 23:26:15) https://www.pelonistechnologies.com/resources/determining-the-efficiency-of-electric-motors
Note on K424: ====== ID#AAAB4KSUTbM Akash Kailas Patil (2026-04-08 23:26:15) for grounding meat: https://blog.thermoworks.com/how-to-grind-your-own-hamburgers/#:~:text=Neither%20the%20meat%20nor%20equipment,the%20freezer%20at%20a%20time.
Note on K425: ====== ID#AAAB4J9eaXw Akash Kailas Patil (2026-04-08 23:26:15) Internal temperature: https://www.delish.com/cooking/recipe-ideas/a23584914/perfect-roast-beef-recipe/
Note on Z425: ====== ID#AAAB4J8XJZ0 Akash Kailas Patil (2026-04-08 23:26:15) https://extension.okstate.edu/fact-sheets/print-publications/fapc-food-and-agricultural-products-center/steam-basics-for-food-processors-fapc-142.pdf
Note on K426: ====== ID#AAAB4J8XJZk Akash Kailas Patil (2026-04-08 23:26:15) https://www.localfoodheroes.com/calculating-maximum-fermenting-times/
Note on Q426: ====== ID#AAAB4J8XJW0 Akash Kailas Patil (2026-04-08 23:26:15) https://www.localfoodheroes.com/calculating-maximum-fermenting-times/
Note on J427: ====== ID#AAAB4J8XJZg Akash Kailas Patil (2026-04-08 23:26:15) https://www.pelonistechnologies.com/resources/determining-the-efficiency-of-electric-motors
Note on K427: ====== ID#AAAB4J8XJac Akash Kailas Patil (2026-04-08 23:26:15) for grounding meat: https://blog.thermoworks.com/how-to-grind-your-own-hamburgers/#:~:text=Neither%20the%20meat%20nor%20equipment,the%20freezer%20at%20a%20time.
Note on AC429: ====== ID#AAAB4J8XJVE Akash Kailas Patil (2026-04-08 23:26:15) mill m3
Note on K431: ====== ID#AAAB4J9eaWA Akash Kailas Patil (2026-04-08 23:26:15) https://eightoaksdistillery.com/blog/how-temperature-affects-whiskey-production-and-aging/?srsltid=AfmBOoqSZH9T_EY233Y3oOItfHXC55_OxvvqWKwBkuWm287C6dNJzRbE
Note on J432: ====== ID#AAAB4KSUTXc Akash Kailas Patil (2026-04-08 23:26:15) https://www.prefeed.com/common/pdf/1509E.pdf
Note on M432: ====== ID#AAAB4J8XJXY Akash Kailas Patil (2026-04-08 23:26:15) ProSim test file
Note on P432: ====== ID#AAAB4J9eaX4 Akash Kailas Patil (2026-04-08 23:26:15) Prosim test file
Note on J437: ====== ID#AAAB4KSUTbA Akash Kailas Patil (2026-04-08 23:26:15) https://www.pelonistechnologies.com/resources/determining-the-efficiency-of-electric-motors
Note on K438: ====== ID#AAAB4J9eaWM Akash Kailas Patil (2026-04-08 23:26:15) https://extension.umn.edu/preserve-your-own-food/blanching-vegetables
Note on Y438: ====== ID#AAAB4KSUTYo Akash Kailas Patil (2026-04-08 23:26:15) https://extension.sdstate.edu/steam-canning
Note on K441: ====== ID#AAAB4KSUTYE Akash Kailas Patil (2026-04-08 23:26:15) https://nchfp.uga.edu/how/can/general-information/temperatures-for-food-preservation/
Note on Y442: ====== ID#AAAB4KS0b1Y Akash Kailas Patil (2026-04-08 23:26:15) https://extension.sdstate.edu/steam-canning
Note on J443: ====== ID#AAAB4J9eaWU Akash Kailas Patil (2026-04-08 23:26:15) https://www.tandfonline.com/doi/full/10.1080/07373937.2024.2387840
Note on K448: ====== ID#AAAB4KSUTbI Akash Kailas Patil (2026-04-08 23:26:15) https://extension.psu.edu/time-temperature-and-pressure-in-canning-foods#:~:text=Here%20are%20some%20examples%20of%20canning%20temperatures,additional%20minutes%20at%20altitudes%20over%206%2C001%20feet.
Note on Y448: ====== ID#AAAB4J9eaVE Akash Kailas Patil (2026-04-08 23:26:15) https://extension.sdstate.edu/steam-canning
Note on J449: ====== ID#AAAB4KSUTZI Akash Kailas Patil (2026-04-08 23:26:15) https://www.tandfonline.com/doi/full/10.1080/07373937.2024.2387840
Note on J453: ====== ID#AAAB4J8XJWM Akash Kailas Patil (2026-04-08 23:26:15) https://www.pelonistechnologies.com/resources/determining-the-efficiency-of-electric-motors
Note on J455: ====== ID#AAAB4KS0b2g Akash Kailas Patil (2026-04-08 23:26:15) https://www.pelonistechnologies.com/resources/determining-the-efficiency-of-electric-motors
Note on K456: ====== ID#AAAB4KSUTXg Akash Kailas Patil (2026-04-08 23:26:15) https://extension.umn.edu/preserve-your-own-food/blanching-vegetables
Note on Y456: ====== ID#AAAB4J9eaVk Akash Kailas Patil (2026-04-08 23:26:15) https://www.lonkiamachinery.com/news/working-temperature-of-steam-blanching-machine-and-impact-on-food-quality.html
Note on J458: ====== ID#AAAB4KSUTag Akash Kailas Patil (2026-04-08 23:26:15) https://ijsra.net/sites/default/files/fulltext_pdf/IJSRA-2024-1976.pdf
Note on K458: ====== ID#AAAB4KSUTaE Akash Kailas Patil (2026-04-08 23:26:15) https://extension.oregonstate.edu/catalog/pnw-214-freezing-fruits-vegetables
Note on K459: ====== ID#AAAB4KS0b3A Akash Kailas Patil (2026-04-08 23:26:15) https://extension.oregonstate.edu/catalog/pnw-214-freezing-fruits-vegetables
Note on Y461: ====== ID#AAAB4KS0b1U Akash Kailas Patil (2026-04-08 23:26:15) https://www.lonkiamachinery.com/news/working-temperature-of-steam-blanching-machine-and-impact-on-food-quality.html
Note on J463: ====== ID#AAAB4J9eaTc Akash Kailas Patil (2026-04-08 23:26:15) https://www.pelonistechnologies.com/resources/determining-the-efficiency-of-electric-motors
Note on K464: ====== ID#AAAB4KSUTY8 Akash Kailas Patil (2026-04-08 23:26:15) https://extension.umn.edu/preserve-your-own-food/blanching-vegetables
Note on Y464: ====== ID#AAAB4KSUTbg Akash Kailas Patil (2026-04-08 23:26:15) https://www.lonkiamachinery.com/news/working-temperature-of-steam-blanching-machine-and-impact-on-food-quality.html
Note on K465: ====== ID#AAAB4KSUTY4 Akash Kailas Patil (2026-04-08 23:26:15) https://www.webstaurantstore.com/article/933/deep-frying-temperatures.html#:~:text=The%20ideal%20temperature%20for%20deep%20frying%20is,**Vegetables**%20375%20degrees%20Fahrenheit%20for%201%2D2%20minutes
Note on J466: ====== ID#AAAB4J9eaXc Akash Kailas Patil (2026-04-08 23:26:15) https://ijsra.net/sites/default/files/fulltext_pdf/IJSRA-2024-1976.pdf
Note on K466: ====== ID#AAAB4KSUTYg Akash Kailas Patil (2026-04-08 23:26:15) https://extension.oregonstate.edu/catalog/pnw-214-freezing-fruits-vegetables
Note on J467: ====== ID#AAAB4J8XJXw Akash Kailas Patil (2026-04-08 23:26:15) https://ijsra.net/sites/default/files/fulltext_pdf/IJSRA-2024-1976.pdf
Note on K467: ====== ID#AAAB4KSUTa8 Akash Kailas Patil (2026-04-08 23:26:15) https://extension.oregonstate.edu/catalog/pnw-214-freezing-fruits-vegetables
Note on K468: ====== ID#AAAB4KSUTaw Akash Kailas Patil (2026-04-08 23:26:15) https://extension.oregonstate.edu/catalog/pnw-214-freezing-fruits-vegetables
Note on Y470: ====== ID#AAAB4J9eaVA Akash Kailas Patil (2026-04-08 23:26:15) https://www.lonkiamachinery.com/news/working-temperature-of-steam-blanching-machine-and-impact-on-food-quality.html
Note on J471: ====== ID#AAAB4J9eaUE Akash Kailas Patil (2026-04-08 23:26:15) https://www.pelonistechnologies.com/resources/determining-the-efficiency-of-electric-motors
Note on K473: ====== ID#AAAB4J9eaVo Akash Kailas Patil (2026-04-08 23:26:15) https://f.hubspotusercontent10.net/hubfs/5845715/HACCP_templates/PDF/Juice-pasteurization-chart.pdf
Note on Q473: ====== ID#AAAB4KSUTWA Akash Kailas Patil (2026-04-08 23:26:15) https://f.hubspotusercontent10.net/hubfs/5845715/HACCP_templates/PDF/Juice-pasteurization-chart.pdf
Note on Y473: ====== ID#AAAB4J8XJYA Akash Kailas Patil (2026-04-08 23:26:15) https://www.lonkiamachinery.com/news/working-temperature-of-steam-blanching-machine-and-impact-on-food-quality.html
Note on Y477: ====== ID#AAAB4KSUTbE Akash Kailas Patil (2026-04-08 23:26:15) https://www.lonkiamachinery.com/news/working-temperature-of-steam-blanching-machine-and-impact-on-food-quality.html
Note on J478: ====== ID#AAAB4J9eaUk Akash Kailas Patil (2026-04-08 23:26:15) https://ijsra.net/sites/default/files/fulltext_pdf/IJSRA-2024-1976.pdf
Note on K480: ====== ID#AAAB4J9eaWE Akash Kailas Patil (2026-04-08 23:26:15) Melting point of iron
Note on J482: ====== ID#AAAB4J9eaXU Akash Kailas Patil (2026-04-08 23:26:15) https://www.sciencedirect.com/science/article/pii/S1364032124001655
Note on K485: ====== ID#AAAB4J8XJYs Akash Kailas Patil (2026-04-08 23:26:15) https://www.ispatguru.com/air-blast-system-for-blast-furnace/
Note on N485: ====== ID#AAAB4J8XJY4 Akash Kailas Patil (2026-04-08 23:26:15) https://www.shanghaisollant.com/application-of-air-compressor-in-iron-and-steel-industry/
Note on K486: ====== ID#AAAB4J9eaVw Akash Kailas Patil (2026-04-08 23:26:15) Melting point of iron
Note on J488: ====== ID#AAAB4J9eaWk Akash Kailas Patil (2026-04-08 23:26:15) https://www.sciencedirect.com/science/article/pii/S1364032124001655
Note on K491: ====== ID#AAAB4KSUTVo Akash Kailas Patil (2026-04-08 23:26:15) https://www.ispatguru.com/air-blast-system-for-blast-furnace/
Note on N491: ====== ID#AAAB4KSUTXM Akash Kailas Patil (2026-04-08 23:26:15) https://www.shanghaisollant.com/application-of-air-compressor-in-iron-and-steel-industry/
Note on K492: ====== ID#AAAB4KSUTWE Akash Kailas Patil (2026-04-08 23:26:15) Steel typically melts in this range
Note on K494: ====== ID#AAAB4KSUTVg Akash Kailas Patil (2026-04-08 23:26:15) https://www.ispatguru.com/air-blast-system-for-blast-furnace/
Note on N494: ====== ID#AAAB4J9eaUY Akash Kailas Patil (2026-04-08 23:26:15) https://www.shanghaisollant.com/application-of-air-compressor-in-iron-and-steel-industry/
Note on J501: ====== ID#AAAB4J8XJWo Akash Kailas Patil (2026-04-08 23:26:15) https://www.pelonistechnologies.com/resources/determining-the-efficiency-of-electric-motors
Note on J502: ====== ID#AAAB4J8XJWg Akash Kailas Patil (2026-04-08 23:26:15) https://www.pelonistechnologies.com/resources/determining-the-efficiency-of-electric-motors
Note on J503: ====== ID#AAAB4KSUTZ0 Akash Kailas Patil (2026-04-08 23:26:15) https://www.pelonistechnologies.com/resources/determining-the-efficiency-of-electric-motors
Note on J505: ====== ID#AAAB4KSUTZ4 Akash Kailas Patil (2026-04-08 23:26:15) https://www.pelonistechnologies.com/resources/determining-the-efficiency-of-electric-motors
Note on K506: ====== ID#AAAB4J8XJVg Akash Kailas Patil (2026-04-08 23:26:15) https://extension.missouri.edu/publications/g5507
Note on J507: ====== ID#AAAB4J9eaWc Akash Kailas Patil (2026-04-08 23:26:15) https://www.pelonistechnologies.com/resources/determining-the-efficiency-of-electric-motors
Note on J508: ====== ID#AAAB4KSUTYQ Akash Kailas Patil (2026-04-08 23:26:15) https://www.pelonistechnologies.com/resources/determining-the-efficiency-of-electric-motors
Note on J510: ====== ID#AAAB4J9eaW0 Akash Kailas Patil (2026-04-08 23:26:15) https://www.pelonistechnologies.com/resources/determining-the-efficiency-of-electric-motors
Note on J511: ====== ID#AAAB4J9eaTg Akash Kailas Patil (2026-04-08 23:26:15) https://www.pelonistechnologies.com/resources/determining-the-efficiency-of-electric-motors
Note on J512: ====== ID#AAAB4KSUTZQ Akash Kailas Patil (2026-04-08 23:26:15) https://www.pelonistechnologies.com/resources/determining-the-efficiency-of-electric-motors
Note on J513: ====== ID#AAAB4KSUTZA Akash Kailas Patil (2026-04-08 23:26:15) https://www.pelonistechnologies.com/resources/determining-the-efficiency-of-electric-motors
Note on J514: ====== ID#AAAB4J8XJV4 Akash Kailas Patil (2026-04-08 23:26:15) https://www.pelonistechnologies.com/resources/determining-the-efficiency-of-electric-motors
Note on J515: ====== ID#AAAB4J8XJXs Akash Kailas Patil (2026-04-08 23:26:15) https://www.pelonistechnologies.com/resources/determining-the-efficiency-of-electric-motors
Note on J516: ====== ID#AAAB4J8XJaE Akash Kailas Patil (2026-04-08 23:26:15) https://www.pelonistechnologies.com/resources/determining-the-efficiency-of-electric-motors
Note on K517: ====== ID#AAAB4J9eaVM Akash Kailas Patil (2026-04-08 23:26:15) https://pubs.acs.org/doi/10.1021/ie0711729
Note on N517: ====== ID#AAAB4KSUTW8 Akash Kailas Patil (2026-04-08 23:26:15) https://pubs.acs.org/doi/10.1021/ie0711729
Note on K518: ====== ID#AAAB4J8XJYE Akash Kailas Patil (2026-04-08 23:26:15) https://research.aston.ac.uk/en/studentTheses/btx-extraction-by-sulfolane-in-a-mixer-settler-cascade/
Note on N518: ====== ID#AAAB4KS0b3I Akash Kailas Patil (2026-04-08 23:26:15) https://pubs.acs.org/doi/pdf/10.1021/ie010435a?ref=article_openPDF
Note on K520: ====== ID#AAAB4J9eaUc Akash Kailas Patil (2026-04-08 23:26:15) https://www.klmtechgroup.com/PDF/EDG-SYS/ENGINEERING-DESIGN-GUIDELINES-btx-extraction-unit-Rev1.2web.pdf
Note on N520: ====== ID#AAAB4J8XJaU Akash Kailas Patil (2026-04-08 23:26:15) https://pubs.acs.org/doi/pdf/10.1021/ie010435a?ref=article_openPDF
Note on K522: ====== ID#AAAB4KS0b1s Akash Kailas Patil (2026-04-08 23:26:15) https://pubs.acs.org/doi/pdf/10.1021/ie2015526?ref=article_openPDF
Note on N522: ====== ID#AAAB4J9eaVs Akash Kailas Patil (2026-04-08 23:26:15) https://pubs.acs.org/doi/pdf/10.1021/ie2015526?ref=article_openPDF
Note on K523: ====== ID#AAAB4J9eaXE Akash Kailas Patil (2026-04-08 23:26:15) https://pdf.sciencedirectassets.com/305927/1-s2.0-S2214785324X00176/1-s2.0-S2214785323051143/main.pdf?X-Amz-Security-Token=IQoJb3JpZ2luX2VjEK3%2F%2F%2F%2F%2F%2F%2F%2F%2F%2FwEaCXVzLWVhc3QtMSJHMEUCIFr8PdAqFWaaoQPN1k3DV62kdzUjewirf3QkeNSrAyvFAiEAhMxpnyCZrnKG10Z6XIeA4KdzFQ6mDasabU%2FdIA8aitYqsgUIdhAFGgwwNTkwMDM1NDY4NjUiDNYoj7mO9H43X4m3xCqPBT1%2B9UdC9a8s2LOC3RvkrH5uy6tRszgfeE1tgVAwfWHnUdjbcod7xZq9yg2EfBo3XTlVItTJD5nvSZ%2F4raP7GDyrhzuER1HUZMlnyGEdnj8AjNLKqtEPXfzAT4SbLoUoN%2BHX4UrKsG1BohKPepmDMeGoKnRPqSpMXVGDFEPnaP2Q35l%2FVrBx1kUXNiYehW%2BNn9cSYReHlGxy0322mtUi1%2Frb3n%2BHn67nHnYkBj%2BueUWY%2FjaGkTIs9V3nWCxdIRTEOCBGjtkwNGTSvQJcvuQw6rX0q%2Brh4Qul97IWwuv4n5WfgXimHbBSj7pID%2ByLnGR0UUqXgRjtKP6SjiR7VVHqPdg5HLEWCzqaVojgECwHKoQm5DmB7a5GjPKqpnt9R01fq2AFL%2BPa2WFU6Z2aw3sVDOVod%2BqLP6FhDSl2B%2B0C0g7nrLgtoWGW%2BGsebsU1T20gG%2BXUI41A6Qj9MTIiHiwepuF37gLpIa876eBPLYMnr3oXDCy29exx6shXBXOs5NymNcW%2B6rQmzY64MMIEDk0kQ0Ub1BYYFjnfDHKFr%2FRfrjckAxNt3hwj%2FMUbkBCqzMQ%2BA6xxrlvQQIbDB8yT1DAuWeELZDCnaCJj7s55mCtXVR9aSV0BBBJ9szfBH5tyJjK7taDevGqwqxEZovGeh6Q0sYhufeLsqHivDoYEQvOdssJbe5dbdxjjtiKhPTiRbE9EsPAoXRkt%2BasYm%2FBMnHiGlc%2BcDyHEUZoT%2BRmVxIdS9QU61MPvfHZjA6fx8I%2B%2B20Le8wKpAkgiaWQ%2FWiBw%2BhxlXgUSE1Dza73KL5fI6D5FhT%2BFWZW4ZcupzGmYgBnZBGWYVdnSAY%2BGspb%2F1ar2g0SLBn0YwsFCOOuwBa5SPMVHmV4w%2FaC7zgY6sQFt63%2F4GtMtRy0CwmQfycAEzCyezgkoKwY5su2xok4m68aFCgQVecQcK%2FZMWDAlTkB8vxCUYaMD3AwVac8c436TuH3nVY6eguXQo%2B8si4Mk%2BAD4iKB4X%2BFtByaAziaWu3sIx8EUf8mO3lrFgJMmWplK9Y%2B5cF2EpdsRgQv5oZlDDHYlEg9DUEomr8Re3bvES5vUhDwYBylu%2B1wYi81X8MaGFaOaaGXG4RG%2FEzt8xPinFg8%3D&X-Amz-Algorithm=AWS4-HMAC-SHA256&X-Amz-Date=20260402T204740Z&X-Amz-SignedHeaders=host&X-Amz-Expires=300&X-Amz-Credential=ASIAQ3PHCVTY42GUKRJX%2F20260402%2Fus-east-1%2Fs3%2Faws4_request&X-Amz-Signature=6f0c98188243095bce3409cd724b7b2a3f350408cb1211bce03b62ec35a28aab&hash=55b037b42c0b50be4675ef1129c80263abe63043214e192856e4a236e1e04429&host=68042c943591013ac2b2430a89b270f6af2c76d8dfd086a07176afe7c76c2c61&pii=S2214785323051143&tid=spdf-40327dfe-c973-4fef-a4f0-fcb0caf56a0c&sid=7ffa6c278967074f0c3b62191fc92aeb4129gxrqa&type=client&tsoh=d3d3LnNjaWVuY2VkaXJlY3QuY29t&rh=d3d3LnNjaWVuY2VkaXJlY3QuY29t&ua=0f1c5f04565c035f0f5f&rr=9e62b0a1384ab9ee&cc=us
Note on N523: ====== ID#AAAB4J9eaXQ Akash Kailas Patil (2026-04-08 23:26:15) https://pdf.sciencedirectassets.com/305927/1-s2.0-S2214785324X00176/1-s2.0-S2214785323051143/main.pdf?X-Amz-Security-Token=IQoJb3JpZ2luX2VjEK3%2F%2F%2F%2F%2F%2F%2F%2F%2F%2FwEaCXVzLWVhc3QtMSJHMEUCIFr8PdAqFWaaoQPN1k3DV62kdzUjewirf3QkeNSrAyvFAiEAhMxpnyCZrnKG10Z6XIeA4KdzFQ6mDasabU%2FdIA8aitYqsgUIdhAFGgwwNTkwMDM1NDY4NjUiDNYoj7mO9H43X4m3xCqPBT1%2B9UdC9a8s2LOC3RvkrH5uy6tRszgfeE1tgVAwfWHnUdjbcod7xZq9yg2EfBo3XTlVItTJD5nvSZ%2F4raP7GDyrhzuER1HUZMlnyGEdnj8AjNLKqtEPXfzAT4SbLoUoN%2BHX4UrKsG1BohKPepmDMeGoKnRPqSpMXVGDFEPnaP2Q35l%2FVrBx1kUXNiYehW%2BNn9cSYReHlGxy0322mtUi1%2Frb3n%2BHn67nHnYkBj%2BueUWY%2FjaGkTIs9V3nWCxdIRTEOCBGjtkwNGTSvQJcvuQw6rX0q%2Brh4Qul97IWwuv4n5WfgXimHbBSj7pID%2ByLnGR0UUqXgRjtKP6SjiR7VVHqPdg5HLEWCzqaVojgECwHKoQm5DmB7a5GjPKqpnt9R01fq2AFL%2BPa2WFU6Z2aw3sVDOVod%2BqLP6FhDSl2B%2B0C0g7nrLgtoWGW%2BGsebsU1T20gG%2BXUI41A6Qj9MTIiHiwepuF37gLpIa876eBPLYMnr3oXDCy29exx6shXBXOs5NymNcW%2B6rQmzY64MMIEDk0kQ0Ub1BYYFjnfDHKFr%2FRfrjckAxNt3hwj%2FMUbkBCqzMQ%2BA6xxrlvQQIbDB8yT1DAuWeELZDCnaCJj7s55mCtXVR9aSV0BBBJ9szfBH5tyJjK7taDevGqwqxEZovGeh6Q0sYhufeLsqHivDoYEQvOdssJbe5dbdxjjtiKhPTiRbE9EsPAoXRkt%2BasYm%2FBMnHiGlc%2BcDyHEUZoT%2BRmVxIdS9QU61MPvfHZjA6fx8I%2B%2B20Le8wKpAkgiaWQ%2FWiBw%2BhxlXgUSE1Dza73KL5fI6D5FhT%2BFWZW4ZcupzGmYgBnZBGWYVdnSAY%2BGspb%2F1ar2g0SLBn0YwsFCOOuwBa5SPMVHmV4w%2FaC7zgY6sQFt63%2F4GtMtRy0CwmQfycAEzCyezgkoKwY5su2xok4m68aFCgQVecQcK%2FZMWDAlTkB8vxCUYaMD3AwVac8c436TuH3nVY6eguXQo%2B8si4Mk%2BAD4iKB4X%2BFtByaAziaWu3sIx8EUf8mO3lrFgJMmWplK9Y%2B5cF2EpdsRgQv5oZlDDHYlEg9DUEomr8Re3bvES5vUhDwYBylu%2B1wYi81X8MaGFaOaaGXG4RG%2FEzt8xPinFg8%3D&X-Amz-Algorithm=AWS4-HMAC-SHA256&X-Amz-Date=20260402T204740Z&X-Amz-SignedHeaders=host&X-Amz-Expires=300&X-Amz-Credential=ASIAQ3PHCVTY42GUKRJX%2F20260402%2Fus-east-1%2Fs3%2Faws4_request&X-Amz-Signature=6f0c98188243095bce3409cd724b7b2a3f350408cb1211bce03b62ec35a28aab&hash=55b037b42c0b50be4675ef1129c80263abe63043214e192856e4a236e1e04429&host=68042c943591013ac2b2430a89b270f6af2c76d8dfd086a07176afe7c76c2c61&pii=S2214785323051143&tid=spdf-40327dfe-c973-4fef-a4f0-fcb0caf56a0c&sid=7ffa6c278967074f0c3b62191fc92aeb4129gxrqa&type=client&tsoh=d3d3LnNjaWVuY2VkaXJlY3QuY29t&rh=d3d3LnNjaWVuY2VkaXJlY3QuY29t&ua=0f1c5f04565c035f0f5f&rr=9e62b0a1384ab9ee&cc=us
Note on J530: ====== ID#AAAB4KS0b3c Akash Kailas Patil (2026-04-08 23:26:15) https://www.sciencedirect.com/science/article/pii/S1364032124001655
Note on J531: ====== ID#AAAB4KSUTWg Akash Kailas Patil (2026-04-08 23:26:15) https://www.sciencedirect.com/science/article/pii/S1364032124001655
Note on J532: ====== ID#AAAB4J8XJXM Akash Kailas Patil (2026-04-08 23:26:15) https://www.sciencedirect.com/science/article/pii/S1364032124001655
Note on J533: ====== ID#AAAB4J8XJW4 Akash Kailas Patil (2026-04-08 23:26:15) https://www.sciencedirect.com/science/article/pii/S1364032124001655
Note on J535: ====== ID#AAAB4KSUTXI Akash Kailas Patil (2026-04-08 23:26:15) https://www.sciencedirect.com/science/article/pii/S1364032124001655
Note on J537: ====== ID#AAAB4J8XJYo Akash Kailas Patil (2026-04-08 23:26:15) https://www.pelonistechnologies.com/resources/determining-the-efficiency-of-electric-motors
Note on K545: ====== ID#AAAB3s15Zas Akash Kailas Patil (2026-04-17 20:32:39) Room temperature of kitchen