## Process-level data
Process identifiers | [8 empty] | Thermodynamic properties | [8 empty] | Specific energy conusmption breakdown | [6 empty] | Steam properties |  | Absolute material and energy demand
Current classification | Industrial process | Unit operation (Level 1 classification) | Unit operation (Level 2 classification) | Unit operation (Level 3 classification; with details) | Product/co-products | Mode of operation (Batch / Continuous) | Major equipment | Equipment type (Most typical technology type) | Efficiency | Process Temperature for Webpage | Process temperature | Inlet temperature | Outlet temperature | Process pressure | Inlet pressure | Outlet pressure | Residence time | Functional unit (FU) | Feedstock | SEC | SEC non-energy use | SEC electricity | SEC fuels | SEC fuels or electricity for steam or steam from CHP | Steam temp. | Steam pressure | Annual production in 2022 (based on FU) | Annual energy demand in 2022 | Annual non-energy use demand in 2022 | Annual electricity demand in 2022 | Annual fuels demand in 2022 | Annual fuels or electricity for steam or steam from CHP demand in 2022 | Percent Annual energy demand in 2022 | Percent Annual non-energy use demand in 2022 | Percent Annual electricity demand in 2022 | Perent Annual fuels demand in 2022 | Percent Annual fuels or electricity for steam or steam from CHP demand in 2022 | NAICS Level 2 | NAICS Level 1
[9 empty] | % | oC | oC | oC | oC | bara | bara | bara | sec |  | tonnes/FU | GJ/FU | GJ/FU | GJ/FU | GJ/FU | GJ/FU | oC | bar | Mt (or as indidated by FU) | PJ | PJ | PJ | PJ | PJ | % | % | % | % | %
Petrochemicals (325110) | Steam cracking-NGL | Chemical Transformation | Cracking | Steam cracking | Cracked gas | Continuous | Furnace | Fired tublar furnace | 90% | 850 | 850 |  |  | 1 |  |  | 0.1-0.5 | per tonne of ethylene | 1.2169 | 19.0629 |  |  | 17.88 | 1.1829 | 180 | 10.0263 | 34.55 | 658.6222 | 0 | 0 | 617.754 | 40.8682 | 3.985% | 0% | 0% | 3.737% | 0.2472% | Petrochemicals (325110) | Chemical Manufacturing (325)
Petrochemicals (325110) | Steam cracking-NGL | Heat Recovery | Heat recovery | Heat recovery | Cracked gas | Continuous | Transferline exchangers (TLE) | Shell-and-tube / double pipe | 95% | 850 | 550 | 850 | 550 |  |  |  | 0.02-0.1 | per tonne of ethylene |  | -10.0162 |  |  |  | -10.0162 | 280 | 65 | 34.55 | -346.0589 | 0 | 0 | 0 | -346.0589 | -2.094% | 0% | 0% | 0% | -2.094% | Petrochemicals (325110) | Chemical Manufacturing (325)
Petrochemicals (325110) | Steam cracking-NGL | Power Generation | Power generation | Power generation | Electricity | Continuous | Steam turbine | Backpressure turbine | 30% | 280 | 280 |  |  | 65 |  |  |  | per tonne of ethylene |  | -3.0049 |  | -3.0049 |  |  |  |  | 34.55 | -103.8177 | 0 | -103.8177 | 0 | 0 | -0.6281% | 0% | -0.6281% | 0% | 0% | Petrochemicals (325110) | Chemical Manufacturing (325)
Petrochemicals (325110) | Steam cracking-NGL | Cooling | Quenching | Quenching | Cracked gas | Continuous | Quench tower | Packed-bed column |  | 550 |  | 550 | 25 |  |  |  |  | per tonne of ethylene |  | -1.1829 |  |  |  | -1.1829 | 180 | 10.0263 | 34.55 | -40.8682 | 0 | 0 | 0 | -40.8682 | -0.2472% | 0% | 0% | 0% | -0.2472% | Petrochemicals (325110) | Chemical Manufacturing (325)
Petrochemicals (325110) | Steam cracking-NGL | Compression | Compression | Compression | Cracked gas | Continuous | Compressors | Centrifugal compressors (4-5 stages) | 95% | 100 | 100 | 25 | 100 | 35 | 1 | 35 |  | per tonne of ethylene |  | 1.1232 |  | 1.1232 |  |  |  |  | 34.55 | 38.8066 | 0 | 38.8066 | 0 | 0 | 0.2348% | 0% | 0.2348% | 0% | 0% | Petrochemicals (325110) | Chemical Manufacturing (325)
Petrochemicals (325110) | Steam cracking-NGL | Thermal Separation | Drying | Drying | Cracked gas | Continuous | Dryer | Molecular sieve dryer | 57-80% | 25 | 25 | [6 empty] | per tonne of ethylene |  | 0 | [6 empty] | 34.55 | 0 | 0 | 0 | 0 | 0 | 0% | 0% | 0% | 0% | 0% | Petrochemicals (325110) | Chemical Manufacturing (325)
Petrochemicals (325110) | Steam cracking-NGL | Cooling | Refrigeration | Refrigeration | Ethylene, propylene, butadiene, pygas | Continuous | Chiller | Vapor compression |  | -150 | -150 | [6 empty] | per tonne of ethylene |  | 1.1232 |  | 1.1232 |  |  |  |  | 34.55 | 38.8066 | 0 | 38.8066 | 0 | 0 | 0.2348% | 0% | 0.2348% | 0% | 0% | Petrochemicals (325110) | Chemical Manufacturing (325)
Petrochemicals (325110) | Steam cracking-NGL | Thermal Separation | Distillation | Cryogenic distillation | Ethylene, propylene, butadiene, pygas | Continuous | Distillation columns | Flash columns, cryogenic tray columns | 60-90% | -100 | [7 empty] | per tonne of ethylene |  | 8.4162 |  |  |  | 8.4162 | 150 | 5 | 34.55 | 290.7789 | 0 | 0 | 0 | 290.7789 | 1.759% | 0% | 0% | 0% | 1.759% | Petrochemicals (325110) | Chemical Manufacturing (325)
Petrochemicals (325110) | Steam cracking-NGL | Materials Conveyance | Pumping | Pumping | Ethylene, propylene, butadiene, pygas | Continuous | Pumps | Centrifugal | 90% | 50 | [7 empty] | per tonne of ethylene |  | 0.0126 |  | 0.0126 |  |  |  |  | 34.55 | 0.43533 | 0 | 0.43533 | 0 | 0 | 0.002634% | 0% | 0.002634% | 0% | 0% | Petrochemicals (325110) | Chemical Manufacturing (325)
Petrochemicals (325110) | Steam cracking-NGL | Heat Treatment | Steam export | Steam export | Steam | Continuous | Heat exchanger | Steam boiler |  | 260 | [7 empty] | per tonne of ethylene |  | 1.6 |  |  |  | 1.6 | 260 | 46 | 34.55 | 55.28 | 0 | 0 | 0 | 55.28 | 0.3344% | 0% | 0% | 0% | 0.3344% | Petrochemicals (325110) | Chemical Manufacturing (325)
Cement (327310) | Wet process | Comminution | Grinding | Fuel grinding | Coal | Continuous | Grinding mill | Ball mill |  | 300 | [7 empty] | per tonne of clinker |  | 0.018 |  | 0.018 |  |  |  |  | 1.492 | 0.026856 | 0 | 0.026856 | 0 | 0 | 0.0001625% | 0% | 0.0001625% | 0% | 0% | Cement (327310) | Nonmetallic Mineral Product Manufacturing (327)
Cement (327310) | Wet process | Comminution | Grinding | Raw material grinding | Raw materials | Continuous | Grinding mill | Ball mill |  | 80 | [7 empty] | per tonne of clinker | 1.7 | 0.0504 |  | 0.0504 |  |  |  |  | 1.492 | 0.075197 | 0 | 0.075197 | 0 | 0 | 0.0004549% | 0% | 0.0004549% | 0% | 0% | Cement (327310) | Nonmetallic Mineral Product Manufacturing (327)
Cement (327310) | Wet process | Materials Agglomeration | Homogenization | Homogenization | Raw materials | Continuous | Homogenizing silo | Fluidized air / blending silo |  | 30 |  |  |  | 1.7 |  |  | 8-10 x 3600 | per tonne of clinker |  | 0.0126 |  | 0.0126 |  |  |  |  | 1.492 | 0.018799 | 0 | 0.018799 | 0 | 0 | 0.0001137% | 0% | 0.0001137% | 0% | 0% | Cement (327310) | Nonmetallic Mineral Product Manufacturing (327)
Cement (327310) | Wet process | Chemical Transformation | Calcination | Calcination | Clinker | Continuous | Kiln | Rotary kiln | 50% | 1450 | 1450 | [5 empty] | 30-40 x 60 | per tonne of clinker |  | 6.334 |  | 0.054 | 6.28 |  |  |  | 1.492 | 9.4503 | 0 | 0.080568 | 9.3698 | 0 | 0.05717% | 0% | 0.0004874% | 0.05669% | 0% | Cement (327310) | Nonmetallic Mineral Product Manufacturing (327)
Cement (327310) | Wet process | Cooling | Cooling | Clinker cooling | Clinker | Continuous | Cooler | Grate cooler | 80% | 1450 | 100 | 1450 | 100 |  |  |  | 30 x 60 | per tonne of clinker |  | 0.0252 |  | 0.0252 |  |  |  |  | 1.492 | 0.037598 | 0 | 0.037598 | 0 | 0 | 0.0002275% | 0% | 0.0002275% | 0% | 0% | Cement (327310) | Nonmetallic Mineral Product Manufacturing (327)
Cement (327310) | Wet process | Comminution | Grinding | Cement grinding | Cement | Continuous | Grinding mill | Ball mill |  | 115 | [7 empty] | per tonne of clinker |  | 0.2376 |  | 0.2376 |  |  |  |  | 1.492 | 0.3545 | 0 | 0.3545 | 0 | 0 | 0.002145% | 0% | 0.002145% | 0% | 0% | Cement (327310) | Nonmetallic Mineral Product Manufacturing (327)
Cement (327310) | Wet process | Packaging | Packaging | Packaging | Cement | Continuous | Conveyer belt | Conveyer belt |  | 55 | [7 empty] | per tonne of clinker |  | 0.0054 |  | 0.0054 |  |  |  |  | 1.492 | 0.0080568 | 0 | 0.0080568 | 0 | 0 | 4.874e-05% | 0% | 4.874e-05% | 0% | 0% | Cement (327310) | Nonmetallic Mineral Product Manufacturing (327)
Cement (327310) | Dry process (long kiln) | Comminution | Grinding | Fuel grinding | Coal | Continuous | Grinding mill | Ball mill |  | 300 | [7 empty] | per tonne of clinker |  | 0.018 |  | 0.018 |  |  |  |  | 4.2795 | 0.077031 | 0 | 0.077031 | 0 | 0 | 0.000466% | 0% | 0.000466% | 0% | 0% | Cement (327310) | Nonmetallic Mineral Product Manufacturing (327)
Cement (327310) | Dry process (long kiln) | Comminution | Grinding | Raw material grinding | Raw materials | Continuous | Grinding mill | Ball mill |  | 80 | [7 empty] | per tonne of clinker | 1.6 | 0.0504 |  | 0.0504 |  |  |  |  | 4.2795 | 0.21569 | 0 | 0.21569 | 0 | 0 | 0.001305% | 0% | 0.001305% | 0% | 0% | Cement (327310) | Nonmetallic Mineral Product Manufacturing (327)
Cement (327310) | Dry process (long kiln) | Materials Agglomeration | Homogenization | Homogenization | Raw materials | Continuous | Homogenizing silo | Fluidized air / Mechanical agitator |  | 30 |  |  |  | 1.7 |  |  | 8-10 x 3600 | per tonne of clinker |  | 0.0126 |  | 0.0126 |  |  |  |  | 4.2795 | 0.053922 | 0 | 0.053922 | 0 | 0 | 0.0003262% | 0% | 0.0003262% | 0% | 0% | Cement (327310) | Nonmetallic Mineral Product Manufacturing (327)
Cement (327310) | Dry process (long kiln) | Chemical Transformation | Calcination | Calcination | Clinker | Continuous | Kiln | Rotary kiln | 63% | 1450 | 1450 | [5 empty] | 30-40 x 60 + 40-60 | per tonne of clinker |  | 5.1612 |  | 0.0612 | 5.1 |  |  |  | 4.2795 | 22.0874 | 0 | 0.26191 | 21.8255 | 0 | 0.1336% | 0% | 0.001585% | 0.132% | 0% | Cement (327310) | Nonmetallic Mineral Product Manufacturing (327)
Cement (327310) | Dry process (long kiln) | Cooling | Cooling | Clinker cooling | Clinker | Continuous | Cooler | Grate cooler | 80% | 1450 | 1450 | 1450 | 100 |  |  |  | 30 x 60 | per tonne of clinker |  | 0.0252 |  | 0.0252 |  |  |  |  | 4.2795 | 0.10784 | 0 | 0.10784 | 0 | 0 | 0.0006524% | 0% | 0.0006524% | 0% | 0% | Cement (327310) | Nonmetallic Mineral Product Manufacturing (327)
Cement (327310) | Dry process (long kiln) | Comminution | Grinding | Cement grinding | Cement | Continuous | Grinding mill | Ball mill |  | 115 | [7 empty] | per tonne of clinker |  | 0.2052 |  | 0.2052 |  |  |  |  | 4.2795 | 0.87816 | 0 | 0.87816 | 0 | 0 | 0.005313% | 0% | 0.005313% | 0% | 0% | Cement (327310) | Nonmetallic Mineral Product Manufacturing (327)
Cement (327310) | Dry process (long kiln) | Packaging | Packaging | Packaging | Cement | Continuous | Conveyer belt | Conveyer belt |  | 55 | [7 empty] | per tonne of clinker |  | 0.0054 |  | 0.0054 |  |  |  |  | 4.2795 | 0.023109 | 0 | 0.023109 | 0 | 0 | 0.0001398% | 0% | 0.0001398% | 0% | 0% | Cement (327310) | Nonmetallic Mineral Product Manufacturing (327)
Cement (327310) | Dry process (with preheater) | Comminution | Grinding | Fuel grinding | Coal | Continuous | Grinding mill | Ball mill |  | 300 | [7 empty] | per tonne of clinker |  | 0.018 |  | 0.018 |  |  |  |  | 9.5828 | 0.17249 | 0 | 0.17249 | 0 | 0 | 0.001044% | 0% | 0.001044% | 0% | 0% | Cement (327310) | Nonmetallic Mineral Product Manufacturing (327)
Cement (327310) | Dry process (with preheater) | Comminution | Grinding | Raw material grinding | Raw materials | Continuous | Grinding mill | Ball mill |  | 80 | [7 empty] | per tonne of clinker | 1.6 | 0.0504 |  | 0.0504 |  |  |  |  | 9.5828 | 0.48297 | 0 | 0.48297 | 0 | 0 | 0.002922% | 0% | 0.002922% | 0% | 0% | Cement (327310) | Nonmetallic Mineral Product Manufacturing (327)
Cement (327310) | Dry process (with preheater) | Materials Agglomeration | Homogenization | Homogenization | Raw materials | Continuous | Homogenizing silo | Fluidized air / Mechanical agitator |  | 30 |  |  |  | 1.7 |  |  | 8-10 x 3600 | per tonne of clinker |  | 0.0126 |  | 0.0126 |  |  |  |  | 9.5828 | 0.12074 | 0 | 0.12074 | 0 | 0 | 0.0007305% | 0% | 0.0007305% | 0% | 0% | Cement (327310) | Nonmetallic Mineral Product Manufacturing (327)
Cement (327310) | Dry process (with preheater) | Chemical Transformation | Calcination | Calcination | Clinker | Continuous | Kiln | Rotary kiln | 67% | 1450 | 1450 | [5 empty] | 30-40 x 60 + 40-60 | per tonne of clinker |  | 4.1468 |  | 0.0468 | 4.1 |  |  |  | 9.5828 | 39.7378 | 0 | 0.44847 | 39.2893 | 0 | 0.2404% | 0% | 0.002713% | 0.2377% | 0% | Cement (327310) | Nonmetallic Mineral Product Manufacturing (327)
Cement (327310) | Dry process (with preheater) | Cooling | Cooling | Clinker cooling | Clinker | Continuous | Cooler | Grate cooler | 80% | 1450 | 100 | 1450 | 100 |  |  |  | 30 x 60 | per tonne of clinker |  | 0.0252 |  | 0.0252 |  |  |  |  | 9.5828 | 0.24149 | 0 | 0.24149 | 0 | 0 | 0.001461% | 0% | 0.001461% | 0% | 0% | Cement (327310) | Nonmetallic Mineral Product Manufacturing (327)
Cement (327310) | Dry process (with preheater) | Comminution | Grinding | Cement grinding | Cement | Continuous | Grinding mill | Ball mill |  | 115 | [7 empty] | per tonne of clinker |  | 0.2052 |  | 0.2052 |  |  |  |  | 9.5828 | 1.9664 | 0 | 1.9664 | 0 | 0 | 0.0119% | 0% | 0.0119% | 0% | 0% | Cement (327310) | Nonmetallic Mineral Product Manufacturing (327)
Cement (327310) | Dry process (with preheater) | Packaging | Packaging | Packaging | Cement | Continuous | Conveyer belt | Conveyer belt |  | 55 | [7 empty] | per tonne of clinker |  | 0.0054 |  | 0.0054 |  |  |  |  | 9.5828 | 0.051747 | 0 | 0.051747 | 0 | 0 | 0.0003131% | 0% | 0.0003131% | 0% | 0% | Cement (327310) | Nonmetallic Mineral Product Manufacturing (327)
Cement (327310) | Dry process (with preheater/precalciner) | Comminution | Grinding | Fuel grinding | Coal | Continuous | Grinding mill | Ball mill |  | 300 | [7 empty] | per tonne of clinker |  | 0.018 |  | 0.018 |  |  |  |  | 64.1357 | 1.1544 | 0 | 1.1544 | 0 | 0 | 0.006984% | 0% | 0.006984% | 0% | 0% | Cement (327310) | Nonmetallic Mineral Product Manufacturing (327)
Cement (327310) | Dry process (with preheater/precalciner) | Comminution | Grinding | Raw material grinding | Raw materials | Continuous | Grinding mill | Ball mill |  | 80 | [7 empty] | per tonne of clinker | 1.6 | 0.0504 |  | 0.0504 |  |  |  |  | 64.1357 | 3.2324 | 0 | 3.2324 | 0 | 0 | 0.01956% | 0% | 0.01956% | 0% | 0% | Cement (327310) | Nonmetallic Mineral Product Manufacturing (327)
Cement (327310) | Dry process (with preheater/precalciner) | Materials Agglomeration | Homogenization | Homogenization | Raw materials | Continuous | Homogenizing silo | Fluidized air / Mechanical agitator |  | 30 |  |  |  | 1.7 |  |  | 8-10 x 3600 | per tonne of clinker |  | 0.0126 |  | 0.0126 |  |  |  |  | 64.1357 | 0.80811 | 0 | 0.80811 | 0 | 0 | 0.004889% | 0% | 0.004889% | 0% | 0% | Cement (327310) | Nonmetallic Mineral Product Manufacturing (327)
Cement (327310) | Dry process (with preheater/precalciner) | Chemical Transformation | Calcination | Calcination | Clinker | Continuous | Kiln | Rotary kiln | 70% | 1450 | 1450 | [5 empty] | 30-40 x 60 + 40-60 | per tonne of clinker |  | 3.8968 |  | 0.0468 | 3.85 |  |  |  | 64.1357 | 249.9241 | 0 | 3.0016 | 246.9226 | 0 | 1.512% | 0% | 0.01816% | 1.494% | 0% | Cement (327310) | Nonmetallic Mineral Product Manufacturing (327)
Cement (327310) | Dry process (with preheater/precalciner) | Cooling | Cooling | Clinker cooling | Clinker | Continuous | Cooler | Grate cooler | 80% | 1450 | 100 | 1450 | 100 |  |  |  | 30 x 60 | per tonne of clinker |  | 0.0252 |  | 0.0252 |  |  |  |  | 64.1357 | 1.6162 | 0 | 1.6162 | 0 | 0 | 0.009778% | 0% | 0.009778% | 0% | 0% | Cement (327310) | Nonmetallic Mineral Product Manufacturing (327)
Cement (327310) | Dry process (with preheater/precalciner) | Comminution | Grinding | Cement grinding | Cement | Continuous | Grinding mill | Ball mill |  | 115 | [7 empty] | per tonne of clinker |  | 0.2052 |  | 0.2052 |  |  |  |  | 64.1357 | 13.1607 | 0 | 13.1607 | 0 | 0 | 0.07962% | 0% | 0.07962% | 0% | 0% | Cement (327310) | Nonmetallic Mineral Product Manufacturing (327)
Cement (327310) | Dry process (with preheater/precalciner) | Packaging | Packaging | Packaging | Cement | Continuous | Conveyer belt | Conveyer belt |  | 55 | [7 empty] | per tonne of clinker |  | 0.0054 |  | 0.0054 |  |  |  |  | 64.1357 | 0.34633 | 0 | 0.34633 | 0 | 0 | 0.002095% | 0% | 0.002095% | 0% | 0% | Cement (327310) | Nonmetallic Mineral Product Manufacturing (327)
Wet Corn Milling (311221) | Wet Corn Milling | Heat Treatment | Steeping | Steeping | Corn kernels | Continuous-batch | Storage tank | Steeping tank | 75% | 50 | 49.5 | 22 | 50 |  |  |  | 20-48 x 3600 | per Bushel of corn | 0.025397 | 0.004657 |  | 0.00022578 |  | 0.0044313 | 107 | 1.3 | 501 | 2.3332 | 0 | 0.11312 | 0 | 2.2201 | 0.01412% | 0% | 0.0006844% | 0% | 0.01343% | Wet Corn Milling (311221) | Food Manufacturing (311)
Wet Corn Milling (311221) | Wet Corn Milling | Thermal Separation | Evaporation | Steeped water evaporation | Steeped water | Continuous | Evaporators | Multi-effect evaporators / MVRs | 75% | 75 | 75 | 50 | 75 | 0.3475 | 1 | 1 |  | per Bushel of corn |  | 0.028004 |  | 0.00055391 |  | 0.02745 | 121 | 2 | 501 | 14.0299 | 0 | 0.27751 | 0 | 13.7524 | 0.08488% | 0% | 0.001679% | 0% | 0.0832% | Wet Corn Milling (311221) | Food Manufacturing (311)
Wet Corn Milling (311221) | Wet Corn Milling | Comminution | Grinding | Corn kernel grinding | Corn endosperm and germ | Continuous | Grinders | Attrition mills, hydrocyclones and impact mills |  | 25 | [7 empty] | per Bushel of corn |  | 0.0010857 |  | 0.0010857 |  |  |  |  | 501 | 0.54391 | 0 | 0.54391 | 0 | 0 | 0.003291% | 0% | 0.003291% | 0% | 0% | Wet Corn Milling (311221) | Food Manufacturing (311)
Wet Corn Milling (311221) | Wet Corn Milling | Materials Handling | Washing | Germ washing | Corn germ | Continuous | Storage tank | Washing Tanks |  | 25 | [7 empty] | per Bushel of corn |  | 2.5321e-05 |  | 2.5321e-05 |  |  |  |  | 501 | 0.012686 | 0 | 0.012686 | 0 | 0 | 7.675e-05% | 0% | 7.675e-05% | 0% | 0% | Wet Corn Milling (311221) | Food Manufacturing (311)
Wet Corn Milling (311221) | Wet Corn Milling | Physical Separation | Dewatering | Germ dewatering | Corn germ | Continuous | Press | Screw Press |  | 25 | [7 empty] | per Bushel of corn |  | 0.00046423 |  | 0.00046423 |  |  |  |  | 501 | 0.23258 | 0 | 0.23258 | 0 | 0 | 0.001407% | 0% | 0.001407% | 0% | 0% | Wet Corn Milling (311221) | Food Manufacturing (311)
Wet Corn Milling (311221) | Wet Corn Milling | Thermal Separation | Drying | Germ drying | Corn germ | Continuous | Dryers | Rotary steam tube dryers | 57-80% | 150 | 150 | 22 | 150 | 10 | 1 | 1 |  | per Bushel of corn |  | 0.0095377 |  |  |  | 0.0095377 | 186 | 10.3 | 501 | 4.7784 | 0 | 0 | 0 | 4.7784 | 0.02891% | 0% | 0% | 0% | 0.02891% | Wet Corn Milling (311221) | Food Manufacturing (311)
Wet Corn Milling (311221) | Wet Corn Milling | Physical Separation | Screening | Fiber recovery | Endosperm Fiber | Continuous | Screens | Series Screens |  | 25 | [7 empty] | per Bushel of corn |  | 0.0022747 |  | 0.0022747 |  |  |  |  | 501 | 1.1396 | 0 | 1.1396 | 0 | 0 | 0.006895% | 0% | 0.006895% | 0% | 0% | Wet Corn Milling (311221) | Food Manufacturing (311)
Wet Corn Milling (311221) | Wet Corn Milling | Physical Separation | Dewatering | Fiber drying | Endosperm Fiber | Continuous | Centrifuge and press | Screen centrifuges and mechanical screw press (two step process) |  | 25 | [7 empty] | per Bushel of corn |  | 0.00039987 |  | 0.00039987 |  |  |  |  | 501 | 0.20033 | 0 | 0.20033 | 0 | 0 | 0.001212% | 0% | 0.001212% | 0% | 0% | Wet Corn Milling (311221) | Food Manufacturing (311)
Wet Corn Milling (311221) | Wet Corn Milling | Physical Separation | Dewatering | Gluten & starch dewatering | Corn endosperm gluten and starch | Continuous | Cyclones | Hydrocyclones/centrifuges |  | 25 |  |  |  | <1 | 1 | 1 |  | per Bushel of corn |  | 0.001054 |  | 0.001054 |  |  |  |  | 501 | 0.52806 | 0 | 0.52806 | 0 | 0 | 0.003195% | 0% | 0.003195% | 0% | 0% | Wet Corn Milling (311221) | Food Manufacturing (311)
Wet Corn Milling (311221) | Wet Corn Milling | Physical Separation | Dewatering | Gluten meal dewatering | Corn endosperm gluten meal | Continuous | Centrifuge | Centrifuge/ Vacuum Belt Filter |  | 25 | [7 empty] | per Bushel of corn |  | 0.00054125 |  | 0.00054125 |  |  |  |  | 501 | 0.27116 | 0 | 0.27116 | 0 | 0 | 0.001641% | 0% | 0.001641% | 0% | 0% | Wet Corn Milling (311221) | Food Manufacturing (311)
Wet Corn Milling (311221) | Wet Corn Milling | Thermal Separation | Drying | Gluten meal drying | Corn endosperm gluten meal | Continuous | Dryers | Flash dryers | 30% | 145 | 145 | 22 | 145 |  |  |  |  | per Bushel of corn |  | 0.012509 |  |  | 0.012509 |  |  |  | 501 | 6.2673 | 0 | 0 | 6.2673 | 0 | 0.03792% | 0% | 0% | 0.03792% | 0% | Wet Corn Milling (311221) | Food Manufacturing (311)
Wet Corn Milling (311221) | Wet Corn Milling | Physical Separation | Dewatering | Starch dewatering | Corn endosperm starch slurry (CESS) | Continuous | Centrifuge | Centrifuge / Vacuum Belt Filter |  | 25 | [6 empty] | Few seconds | per Bushel of corn |  | 0.0028202 |  | 0.0028202 |  |  |  |  | 501 | 1.4129 | 0 | 1.4129 | 0 | 0 | 0.008548% | 0% | 0.008548% | 0% | 0% | Wet Corn Milling (311221) | Food Manufacturing (311)
Wet Corn Milling (311221) | Wet Corn Milling | Thermal Separation | Drying | Starch drying | CESS to make corn starch and dextrose | Continuous | Dryers | Flash dryers / Spray / Film Dryers | 35% | 135 | 135 | 22 | 135 |  |  |  |  | per Bushel of corn |  | 0.08139 |  |  | 0.08139 |  |  |  | 501 | 40.7766 | 0 | 0 | 40.7766 | 0 | 0.2467% | 0% | 0% | 0.2467% | 0% | Wet Corn Milling (311221) | Food Manufacturing (311)
Wet Corn Milling (311221) | Wet Corn Milling | Chemical Transformation | Liquefaction | Liquefaction | CESS to make high fructose corn syrup | Batch | Cookers | Jet cookers | 75% | 115 | 115 | 22 | 115 | 5 | 1 | 1 | 2 x 3600 | per Bushel of corn |  | 0.0078778 |  |  |  | 0.0078778 | 186 | 10.3 | 501 | 3.9468 | 0 | 0 | 0 | 3.9468 | 0.02388% | 0% | 0% | 0% | 0.02388% | Wet Corn Milling (311221) | Food Manufacturing (311)
Wet Corn Milling (311221) | Wet Corn Milling | Chemical Transformation | Saccharification | Saccharification | CESS to make high fructose corn syrup | Batch | Storage tank | Jacketed tanks | 75% | 115 | 59 | 115 | 59 |  |  |  | 48 x 3600 | per Bushel of corn |  | 0.0078778 |  |  |  | 0.0078778 | 90 | 1 | 501 | 3.9468 | 0 | 0 | 0 | 3.9468 | 0.02388% | 0% | 0% | 0% | 0.02388% | Wet Corn Milling (311221) | Food Manufacturing (311)
Wet Corn Milling (311221) | Wet Corn Milling | Physical Separation | Refining | Refining | CESS to make high fructose corn syrup 55% | Continuous | Multiple columns | Chromatography columns | 75% | 103 | 103 | 59 | 103 |  |  |  |  | per Bushel of corn |  | 0.015756 |  |  |  | 0.015756 | 121 | 2 | 501 | 7.8935 | 0 | 0 | 0 | 7.8935 | 0.04776% | 0% | 0% | 0% | 0.04776% | Wet Corn Milling (311221) | Food Manufacturing (311)
Wet Corn Milling (311221) | Wet Corn Milling | Thermal Separation | Evaporation | Evaporation | CESS to make high fructose corn syrup | Continuous | Evaporators | Multi-effect evaporators | 75% | 118 | 118 | 103 | 118 | 0.3475 | 1 | 1 |  | per Bushel of corn |  | 0.017725 |  |  |  | 0.017725 | 121 | 2 | 501 | 8.8802 | 0 | 0 | 0 | 8.8802 | 0.05372% | 0% | 0% | 0% | 0.05372% | Wet Corn Milling (311221) | Food Manufacturing (311)
Wet Corn Milling (311221) | Wet Corn Milling | Thermal Separation | Drying | Drying | Corn oil meal, fiber, heavy steepwater | Continuous | Dryers | Direct or indirect fired rotary dryers | 80% | 121 | 121 | 50 | 121 |  |  |  |  | per Bushel of corn |  | 0.029565 |  |  | 0.029565 |  |  |  | 501 | 14.8123 | 0 | 0 | 14.8123 | 0 | 0.08961% | 0% | 0% | 0.08961% | 0% | Wet Corn Milling (311221) | Food Manufacturing (311)
Dairy Product (3115) | Fluid milk manufacturing (311521) | Cooling | Cooling | Raw milk cooling | Raw milk | Batch | Storage tanks | Silos |  | 5 | 5 | 5 | 5 |  |  |  |  | per tonne raw milk | 1 | 0.087351 |  | 0.087351 |  |  |  |  | 19.12 | 1.6701 | 0 | 1.6701 | 0 | 0 | 0.0101% | 0% | 0.0101% | 0% | 0% | Dairy Product (3115) | Food Manufacturing (311)
Dairy Product (3115) | Fluid milk manufacturing (311521) | Physical Separation | Separation | Milk & cream seperation | Skimmed milk and cream | Continuous | Separator | Centrifugal separator |  | 10 | 10 | 5 | 10 | 2 | 1 | 2 |  | per tonne raw milk |  | 0.046405 |  | 0.046405 |  |  |  |  | 19.12 | 0.88727 | 0 | 0.88727 | 0 | 0 | 0.005368% | 0% | 0.005368% | 0% | 0% | Dairy Product (3115) | Food Manufacturing (311)
Dairy Product (3115) | Fluid milk manufacturing (311521) | Materials Agglomeration | Homogenization | Homogenization | Skimmed milk and cream | Continuous | Homogenizers | Homogenizers |  | 68 | 67.5 | 10 | 68 | 175 | 2 | 4 | 1.3e-05 | per tonne raw milk |  | 0.069352 |  | 0.069352 |  |  |  |  | 19.12 | 1.326 | 0 | 1.326 | 0 | 0 | 0.008022% | 0% | 0.008022% | 0% | 0% | Dairy Product (3115) | Food Manufacturing (311)
Dairy Product (3115) | Fluid milk manufacturing (311521) | Heat Treatment | Pasteurization | Skimmed milk pasteurization | Skimmed milk and cream | Continuous | Heat exchangers | Plate and tube heat exchangers | 75% | 72 | 72 | 68 | 72 |  |  |  | 15 | per tonne raw milk |  | 0.83222 |  |  |  | 0.83222 | 116 | 1.74 | 19.12 | 15.9121 | 0 | 0 | 0 | 15.9121 | 0.09627% | 0% | 0% | 0% | 0.09627% | Dairy Product (3115) | Food Manufacturing (311)
Dairy Product (3115) | Fluid milk manufacturing (311521) | Cooling | Cooling | Skimmed milk cooling | Skimmed milk and cream | Continuous | Heat exchangers | Plate and tube heat exchangers | 60-90% | 72 | 1 | 72 | 1 |  |  |  |  | per tonne raw milk |  | 0.14672 |  | 0.14672 |  |  |  |  | 19.12 | 2.8053 | 0 | 2.8053 | 0 | 0 | 0.01697% | 0% | 0.01697% | 0% | 0% | Dairy Product (3115) | Food Manufacturing (311)
Dairy Product (3115) | Fluid milk manufacturing (311521) | Cooling | Cooling | Skimmed milk storage | Skimmed milk and cream | Batch | Coolers | Walk-in coolers |  | 4 | 4 | 1 | 4 |  |  |  |  | per tonne raw milk |  | 0.030717 |  | 0.030717 |  |  |  |  | 19.12 | 0.58731 | 0 | 0.58731 | 0 | 0 | 0.003553% | 0% | 0.003553% | 0% | 0% | Dairy Product (3115) | Food Manufacturing (311)
Dairy Product (3115) | Fluid milk manufacturing (311521) | Heat Treatment | Pasteurization | UHT pasteurization | Standardized milk | Continuous | Heat exchangers | Plate and tube heat exchangers | 75% | 135 | 135 | 10 | 135 |  |  |  | 2.3 | per tonne raw milk |  | 0.11052 |  |  |  | 0.11052 | 165 | 7 | 1.3384 | 0.14792 | 0 | 0 | 0 | 0.14792 | 0.0008949% | 0% | 0% | 0% | 0.0008949% | Dairy Product (3115) | Food Manufacturing (311)
Dairy Product (3115) | Fluid milk manufacturing (311521) | Cooling | Cooling | UHT cooling | Ultra high temperature milk | Continuous | Heat exchangers | Plate and tube heat exchangers | 60-90% | 135 | 75 | 135 | 75 |  |  |  |  | per tonne raw milk |  | 0.14672 |  | 0.14672 |  |  |  |  | 1.3384 | 0.19637 | 0 | 0.19637 | 0 | 0 | 0.001188% | 0% | 0.001188% | 0% | 0% | Dairy Product (3115) | Food Manufacturing (311)
Dairy Product (3115) | Fluid milk manufacturing (311521) | Heat Treatment | Heating | UHT heating | Ultra high temperature milk | Continuous | Pre-heating heat exchangers | Plate and tube heat exchangers | 75% | 80 | 80 | 10 | 80 |  |  |  |  | per tonne raw milk |  | 0.83222 |  |  |  | 0.83222 | 116 | 1.74 | 1.3384 | 1.1138 | 0 | 0 | 0 | 1.1138 | 0.006739% | 0% | 0% | 0% | 0.006739% | Dairy Product (3115) | Food Manufacturing (311)
Dairy Product (3115) | Fluid milk manufacturing (311521) | Heat Treatment | Pasteurization | UHT pasteurization | Ultra high temperature milk | Continuous | Cookers | Jet cookers | 75% | 135 | 135 | 80 | 135 | 4 | 2 | 4 | 2.3 | per tonne raw milk |  | 0.4605 |  |  |  | 0.4605 | 165 | 7 | 1.3384 | 0.61633 | 0 | 0 | 0 | 0.61633 | 0.003729% | 0% | 0% | 0% | 0.003729% | Dairy Product (3115) | Food Manufacturing (311)
Dairy Product (3115) | Fluid milk manufacturing (311521) | Cooling | Cooling | UHT cooling | Ultra high temperature milk | Continuous | Flash cooling tank | Flash cooling tank |  | 135 | 75 | 135 | 75 | 0.2 | 4 | 1 |  | per tonne raw milk |  | 0.14672 |  | 0.14672 |  |  |  |  | 1.3384 | 0.19637 | 0 | 0.19637 | 0 | 0 | 0.001188% | 0% | 0.001188% | 0% | 0% | Dairy Product (3115) | Food Manufacturing (311)
Dairy Product (3115) | Fluid milk manufacturing (311521) | Cooling | Cooling | UHT cooling | Ultra high temperature milk | Continuous | Heat exchangers | Plate and tube heat exchangers | 60-90% | 75 | 20 | 75 | 20 |  |  |  |  | per tonne raw milk |  | 0.030717 |  | 0.030717 |  |  |  |  | 1.3384 | 0.041111 | 0 | 0.041111 | 0 | 0 | 0.0002487% | 0% | 0.0002487% | 0% | 0% | Dairy Product (3115) | Food Manufacturing (311)
Dairy Product (3115) | Fluid milk manufacturing (311521) | Heat Treatment | Sterilization | Pre-sterilization | Standardized milk | Continuous | Pre-heating heat exchangers | Plate and tube heat exchangers |  | 135 | 135 | 10 | 135 | 4 | 1 | 2 | 1 | per tonne raw milk |  | 0.4605 |  |  |  | 0.4605 | 165 | 7 | 0.1912 | 0.088048 | 0 | 0 | 0 | 0.088048 | 0.0005327% | 0% | 0% | 0% | 0.0005327% | Dairy Product (3115) | Food Manufacturing (311)
Dairy Product (3115) | Fluid milk manufacturing (311521) | Materials Agglomeration | Homogenization | Homogenization | Pre-sterilized milk | Continuous | Homogenizers | Homogenizers |  | 135 | 67.5 | 135 | 68 | 175 | 2 | 4 | 1.3e-05 | per tonne raw milk | [8 empty] | 0.1912 | 0 | 0 | 0 | 0 | 0 | 0% | 0% | 0% | 0% | 0% | Dairy Product (3115) | Food Manufacturing (311)
Dairy Product (3115) | Fluid milk manufacturing (311521) | Heat Treatment | Sterilization | Sterilized milk sterilization | Pre-sterilized milk | Continuous-batch | Cookers | Autoclave or Hydrostatic towers | 75% | 118 | 118 | 68 | 118 |  |  |  | 30 x 60 | per tonne raw milk |  | 1.1052 |  |  |  | 1.1052 | 165 | 7 | 0.1912 | 0.21131 | 0 | 0 | 0 | 0.21131 | 0.001278% | 0% | 0% | 0% | 0.001278% | Dairy Product (3115) | Food Manufacturing (311)
Dairy Product (3115) | Fluid milk manufacturing (311521) | Cooling | Cooling | Sterilized milk cooling | Sterilized milk | Continuous | Coolers | Sprinklers |  | 118 | 50 | 118 | 50 |  |  |  |  | per tonne raw milk |  | 0.030717 |  | 0.030717 |  |  |  |  | 0.1912 | 0.0058731 | 0 | 0.0058731 | 0 | 0 | 3.553e-05% | 0% | 3.553e-05% | 0% | 0% | Dairy Product (3115) | Food Manufacturing (311)
Dairy Product (3115) | Fluid milk manufacturing (311521) | Packaging | Packaging | Skimmed milk packing | Fluid milk | Continuous | Packaging units | Packaging units |  | 5 | [7 empty] | per tonne raw milk |  | 0.1457 |  | 0.1457 |  |  |  |  | 19.12 | 2.7858 | 0 | 2.7858 | 0 | 0 | 0.01685% | 0% | 0.01685% | 0% | 0% | Dairy Product (3115) | Food Manufacturing (311)
Dairy Product (3115) | Fluid milk manufacturing (311521) | Chemical Transformation | Cleaning | Equipment cleaning | None | Batch | CIP equipment | CIP equipment | 75% | 75 | 75 | [6 empty] | per tonne raw milk |  | 0.029799 |  |  |  | 0.029799 | 105 | 1.2 | 19.12 | 0.56976 | 0 | 0 | 0 | 0.56976 | 0.003447% | 0% | 0% | 0% | 0.003447% | Dairy Product (3115) | Food Manufacturing (311)
Dairy Product (3115) | Balance of Dairy Product Manufacturing (3115) | Cooling | Cooling | Raw milk cooling | Raw milk | Batch | Storage tanks | Silos |  | 5 | 5 | 5 | 5 |  |  |  |  | per tonne raw milk |  | 0.087351 |  | 0.087351 |  |  |  |  | 83.56 | 7.299 | 0 | 7.299 | 0 | 0 | 0.04416% | 0% | 0.04416% | 0% | 0% | Dairy Product (3115) | Food Manufacturing (311)
Dairy Product (3115) | Balance of Dairy Product Manufacturing (3115) | Physical Separation | Separation | Milk & cream seperation | Skimmed milk and cream | Continuous | Separator | Centrifugal separator |  | 10 | 10 | 5 | 10 | 2 | 1 | 2 |  | per tonne raw milk |  | 0.046405 |  | 0.046405 |  |  |  |  | 83.56 | 3.8776 | 0 | 3.8776 | 0 | 0 | 0.02346% | 0% | 0.02346% | 0% | 0% | Dairy Product (3115) | Food Manufacturing (311)
Dairy Product (3115) | Balance of Dairy Product Manufacturing (3115) | Heat Treatment | Pasteurization | Skimmed milk pasteurization | Skimmed milk and cream | Continuous | Heat exchangers | Plate and tube heat exchangers | 75% | 72 | 72 | 10 | 72 |  |  |  | 15 | per tonne raw milk |  | 0.83222 |  |  |  | 0.83222 | 116 | 1.74 | 83.56 | 69.5404 | 0 | 0 | 0 | 69.5404 | 0.4207% | 0% | 0% | 0% | 0.4207% | Dairy Product (3115) | Food Manufacturing (311)
Dairy Product (3115) | Balance of Dairy Product Manufacturing (3115) | Cooling | Cooling | Skimmed milk cooling | Skimmed milk and cream | Continuous | Heat exchangers | Plate and tube heat exchangers | 60-90% | 5 | 1 | 72 | 1 |  |  |  |  | per tonne raw milk |  | 0.14672 |  | 0.14672 |  |  |  |  | 83.56 | 12.2601 | 0 | 12.2601 | 0 | 0 | 0.07417% | 0% | 0.07417% | 0% | 0% | Dairy Product (3115) | Food Manufacturing (311)
Flat Glass (327211) | Flat Glass Manufacturing | Materials Agglomeration | Batching | Mixing raw ingredients | Silica sand, soda ash, lime, magnesium, waste cullets | Batch | Silos | Mixing Silos |  | 22 | 22 | 22 | 22 |  |  |  |  | per tonne of glass |  | 0.68 |  | 0.68 |  |  |  |  | 3.8 | 2.584 | 0 | 2.584 | 0 | 0 | 0.01563% | 0% | 0.01563% | 0% | 0% | Flat Glass (327211) | Nonmetallic Mineral Product Manufacturing (327)
Flat Glass (327211) | Flat Glass Manufacturing | Heat Treatment | Melting | Melting | Silica sand, soda ash, lime, magnesium, waste cullets, water (3%) | Continuous | Furnace | Melting furnace | 39.18% | 1600 | 1600 | 22 | 1600 |  |  |  | 50 x 3600 | per tonne of glass |  | 6.19 |  |  | 2.425 |  |  |  | 3.8 | 23.522 | 0 | 0 | 9.2152 | 0 | 0.1423% | 0% | 0% | 0.05575% | 0% | Flat Glass (327211) | Nonmetallic Mineral Product Manufacturing (327)
Flat Glass (327211) | Flat Glass Manufacturing | Material Forming | Forming | Forming | Flat glass | Continuous | Float bath | Tin bath |  | 1600 | 1100 | 1600 | 600 |  |  |  | 10 x 3600 | per tonne of glass |  | 1.5 |  | 1.5 |  |  |  |  | 3.8 | 5.7 | 0 | 5.7 | 0 | 0 | 0.03448% | 0% | 0.03448% | 0% | 0% | Flat Glass (327211) | Nonmetallic Mineral Product Manufacturing (327)
Flat Glass (327211) | Flat Glass Manufacturing | Cooling | Annealing | Annealing | Flat glass | Continuous | Lehr | Annealing lehr |  | 600 | 600 | 600 | 480 |  |  |  | 45 x 60 | per tonne of glass |  | 0.41 |  | 0.01 | 0.4 |  |  |  | 3.8 | 1.558 | 0 | 0.038 | 1.52 | 0 | 0.009426% | 0% | 0.0002299% | 0.009196% | 0% | Flat Glass (327211) | Nonmetallic Mineral Product Manufacturing (327)
Flat Glass (327211) | Flat Glass Manufacturing | Material Finishing | Finishing | Finishing | Flat glass | Continuous | Cutters and crushers | Diamond cutters and transloaders |  | 480 | 60 | 480 | 60 |  |  |  |  | per tonne of glass |  | 0.14 |  | 0.14 |  |  |  |  | 3.8 | 0.532 | 0 | 0.532 | 0 | 0 | 0.003219% | 0% | 0.003219% | 0% | 0% | Flat Glass (327211) | Nonmetallic Mineral Product Manufacturing (327)
Flat Glass (327211) | Flat Glass Manufacturing | Heat Treatment | Heating | Heating | Laminated flat glass | Batch | Furnace | Furnace |  | 900 | 900 | 60 | 900 |  |  |  |  | per tonne of glass |  | 1 |  |  | 1 |  |  |  | 3.8 | 3.8 | 0 | 0 | 3.8 | 0 | 0.02299% | 0% | 0% | 0.02299% | 0% | Flat Glass (327211) | Nonmetallic Mineral Product Manufacturing (327)
Flat Glass (327211) | Flat Glass Manufacturing | Heat Treatment | Laminating | Autoclave | Laminated flat glass | Batch | Autoclave | Autoclave |  | 900 | 90 | 900 | 90 | 13 | 1 | 1 |  | per tonne of glass |  | 0.64 |  | 0.14 | 0.5 |  |  |  | 3.8 | 2.432 | 0 | 0.532 | 1.9 | 0 | 0.01471% | 0% | 0.003219% | 0.01149% | 0% | Flat Glass (327211) | Nonmetallic Mineral Product Manufacturing (327)
Other Basic Inorganic Chemical Manufacturing (325180) | Chlor-Alkali (Diaphragm cell technique) | Physical Separation | Purification | Brine purification | Brine solution | Continuous | Closed vessels and filter | Precipitation tank and rotary drum vacuum filters or centrifuge |  | 25 | 25 | [5 empty] | 1-2 x 3600 | per tonne of chlorine | 1.7 | 0.20688 |  | 0.20688 |  |  |  |  | 2.5482 | 0.52717 | 0 | 0.52717 | 0 | 0 | 0.003189% | 0% | 0.003189% | 0% | 0% | Other Basic Inorganic Chemical Manufacturing (325180) | Chemical Manufacturing (325)
Other Basic Inorganic Chemical Manufacturing (325180) | Chlor-Alkali (Diaphragm cell technique) | Heat Treatment | Heating | Brine heating | Brine solution | Continuous | Heat exchanger | Shell-and-tube or Plate-type heat exchanger |  | 90 | 90 | 25 | 90 |  |  |  |  | per tonne of chlorine |  | 0.9304 |  |  |  | 0.9304 | 208 | 9.2 | 2.5482 | 2.3708 | 0 | 0 | 0 | 2.3708 | 0.01434% | 0% | 0% | 0% | 0.01434% | Other Basic Inorganic Chemical Manufacturing (325180) | Chemical Manufacturing (325)
Other Basic Inorganic Chemical Manufacturing (325180) | Chlor-Alkali (Diaphragm cell technique) | Chemical Transformation | Electrolysis | Electrolysis | Cl2-NaOH-H2 | Continuous | Electrolyzer | Diaphragm cell |  | 90 | 90 |  |  | 1 |  |  |  | per tonne of chlorine |  | 9.972 |  | 9.972 |  |  |  |  | 2.5482 | 25.4103 | 0 | 25.4103 | 0 | 0 | 0.1537% | 0% | 0.1537% | 0% | 0% | Other Basic Inorganic Chemical Manufacturing (325180) | Chemical Manufacturing (325)
Other Basic Inorganic Chemical Manufacturing (325180) | Chlor-Alkali (Diaphragm cell technique) | Cooling | Cooling | Cl2 cooling | Cl2 | Continuous | Heat exchanger or packed tower | Vertical shell and tube heat exchanger or countercurrent flow packed towers | 60-90% | 95 | 25 | 95 | 25 |  |  |  |  | per tonne of chlorine |  | 0.097 |  | 0.097 |  |  |  |  | 2.5482 | 0.24717 | 0 | 0.24717 | 0 | 0 | 0.001495% | 0% | 0.001495% | 0% | 0% | Other Basic Inorganic Chemical Manufacturing (325180) | Chemical Manufacturing (325)
Other Basic Inorganic Chemical Manufacturing (325180) | Chlor-Alkali (Diaphragm cell technique) | Thermal Separation | Drying | Cl2 drying | Cl2 | Continuous | Drying tower | Two-six stage countercurrent conc. H2SO4 contact towers | 57-80% | 25 | 25 | [6 empty] | per tonne of chlorine |  | 0 | [6 empty] | 2.5482 | 0 | 0 | 0 | 0 | 0 | 0% | 0% | 0% | 0% | 0% | Other Basic Inorganic Chemical Manufacturing (325180) | Chemical Manufacturing (325)
Other Basic Inorganic Chemical Manufacturing (325180) | Chlor-Alkali (Diaphragm cell technique) | Compression | Compression | Cl2 compression | Cl2 | Continuous | Compressor | Reciprocating compressor | 45% | 30 |  |  |  |  | 1 | 8 |  | per tonne of chlorine |  | 0.0828 |  | 0.0828 |  |  |  |  | 2.5482 | 0.21099 | 0 | 0.21099 | 0 | 0 | 0.001276% | 0% | 0.001276% | 0% | 0% | Other Basic Inorganic Chemical Manufacturing (325180) | Chemical Manufacturing (325)
Other Basic Inorganic Chemical Manufacturing (325180) | Chlor-Alkali (Diaphragm cell technique) | Cooling | Liquefaction | Cl2 liquefaction | Cl2 | Continuous | Condenser | Shell-and-tube heat exchanger |  | 25 | 14 | 25 | 14 | 8 |  |  |  | per tonne of chlorine |  | 0.2448 |  | 0.2448 |  |  |  |  | 2.0385 | 0.49903 | 0 | 0.49903 | 0 | 0 | 0.003019% | 0% | 0.003019% | 0% | 0% | Other Basic Inorganic Chemical Manufacturing (325180) | Chemical Manufacturing (325)
Other Basic Inorganic Chemical Manufacturing (325180) | Chlor-Alkali (Diaphragm cell technique) | Thermal Separation | Evaporation | NaOH concentration | NaOH | Continuous | Evaporators | Triple-effect evaporators | 80% | 160 | 160 | 90 | 160 |  |  |  |  | per tonne of chlorine |  | 6.0976 |  |  |  | 6.0976 | 245 | 15.3 | 2.5482 | 15.5376 | 0 | 0 | 0 | 15.5376 | 0.094% | 0% | 0% | 0% | 0.094% | Other Basic Inorganic Chemical Manufacturing (325180) | Chemical Manufacturing (325)
Other Basic Inorganic Chemical Manufacturing (325180) | Chlor-Alkali (Diaphragm cell technique) | Cooling | Cooling | NaOH cooling | NaOH | Continuous | Heat exchanger | Plate or shell-and-tube evaporators | 60-90% | 160 | 45 | 160 | 45 |  |  |  |  | per tonne of chlorine |  | 0.27 |  | 0.27 |  |  |  |  | 2.5482 | 0.688 | 0 | 0.688 | 0 | 0 | 0.004162% | 0% | 0.004162% | 0% | 0% | Other Basic Inorganic Chemical Manufacturing (325180) | Chemical Manufacturing (325)
Other Basic Inorganic Chemical Manufacturing (325180) | Chlor-Alkali (Diaphragm cell technique) | Cooling | Cooling | H2 cooling | H2 | Continuous | Heat exchanger | Plate-type heat exchanger | 60-90% | 95 | 25 | 95 | 25 |  |  |  |  | per tonne of chlorine |  | 0.00088133 |  | 0.00088133 |  |  |  |  | 2.5482 | 0.0022458 | 0 | 0.0022458 | 0 | 0 | 1.359e-05% | 0% | 1.359e-05% | 0% | 0% | Other Basic Inorganic Chemical Manufacturing (325180) | Chemical Manufacturing (325)
Other Basic Inorganic Chemical Manufacturing (325180) | Chlor-Alkali (Diaphragm cell technique) | Compression | Compression | H2 compression | H2 | Continuous | Compressor | Reciprocating compressor or roots-type blowers | 65% | 30 |  |  |  |  | 1.3 | 20 |  | per tonne of chlorine |  | 0.17647 |  | 0.17647 |  |  |  |  | 2.5482 | 0.44968 | 0 | 0.44968 | 0 | 0 | 0.002721% | 0% | 0.002721% | 0% | 0% | Other Basic Inorganic Chemical Manufacturing (325180) | Chemical Manufacturing (325)
Other Basic Inorganic Chemical Manufacturing (325180) | Chlor-Alkali (Diaphragm cell technique with CHP) | Physical Separation | Purification | Brine purification | Brine solution | Continuous | Closed vessels and filter | Precipitation tank and rotary drum vacuum filters or centrifuge |  | 25 | 25 | [5 empty] | 1-2 x 3600 | per tonne of chlorine | 1.7 | 0.20688 |  | 0.20688 |  |  |  |  | 2.9718 | 0.61482 | 0 | 0.61482 | 0 | 0 | 0.00372% | 0% | 0.00372% | 0% | 0% | Other Basic Inorganic Chemical Manufacturing (325180) | Chemical Manufacturing (325)
Other Basic Inorganic Chemical Manufacturing (325180) | Chlor-Alkali (Diaphragm cell technique with CHP) | Heat Treatment | Heating | Brine heating | Brine solution | Continuous | Heat exchanger | Shell-and-tube or Plate-type heat exchanger |  | 90 | 90 | 25 | 90 |  |  |  |  | per tonne of chlorine |  | 0.76293 |  |  |  | 0.76293 | 208 | 9.2 | 2.9718 | 2.2673 | 0 | 0 | 0 | 2.2673 | 0.01372% | 0% | 0% | 0% | 0.01372% | Other Basic Inorganic Chemical Manufacturing (325180) | Chemical Manufacturing (325)
Other Basic Inorganic Chemical Manufacturing (325180) | Chlor-Alkali (Diaphragm cell technique with CHP) | Chemical Transformation | Electrolysis | Electrolysis | Cl2-NaOH-H2 | Continuous | Electrolyzer | Diaphragm cell |  | 90 | 90 |  |  | 1 |  |  |  | per tonne of chlorine |  | 9.972 |  | 9.972 |  |  |  |  | 2.9718 | 29.6351 | 0 | 29.6351 | 0 | 0 | 0.1793% | 0% | 0.1793% | 0% | 0% | Other Basic Inorganic Chemical Manufacturing (325180) | Chemical Manufacturing (325)
Other Basic Inorganic Chemical Manufacturing (325180) | Chlor-Alkali (Diaphragm cell technique with CHP) | Cooling | Cooling | Cl2 cooling | Cl2 | Continuous | Heat exchanger or packed tower | Vertical shell and tube heat exchanger or countercurrent flow packed towers | 60-90% | 95 | 25 | 95 | 25 |  |  |  |  | per tonne of chlorine |  | 0.097 |  | 0.097 |  |  |  |  | 2.9718 | 0.28827 | 0 | 0.28827 | 0 | 0 | 0.001744% | 0% | 0.001744% | 0% | 0% | Other Basic Inorganic Chemical Manufacturing (325180) | Chemical Manufacturing (325)
Other Basic Inorganic Chemical Manufacturing (325180) | Chlor-Alkali (Diaphragm cell technique with CHP) | Thermal Separation | Drying | Cl2 drying | Cl2 | Continuous | Drying tower | Two-six stage countercurrent conc. H2SO4 contact towers | 57-80% | 25 | 25 | [6 empty] | per tonne of chlorine |  | 0 | [6 empty] | 2.9718 | 0 | 0 | 0 | 0 | 0 | 0% | 0% | 0% | 0% | 0% | Other Basic Inorganic Chemical Manufacturing (325180) | Chemical Manufacturing (325)
Other Basic Inorganic Chemical Manufacturing (325180) | Chlor-Alkali (Diaphragm cell technique with CHP) | Compression | Compression | Cl2 compression | Cl2 | Continuous | Compressor | Reciprocating compressor | 45% | 30 |  |  |  |  | 1 | 8 |  | per tonne of chlorine |  | 0.0828 |  | 0.0828 |  |  |  |  | 2.9718 | 0.24607 | 0 | 0.24607 | 0 | 0 | 0.001489% | 0% | 0.001489% | 0% | 0% | Other Basic Inorganic Chemical Manufacturing (325180) | Chemical Manufacturing (325)
Other Basic Inorganic Chemical Manufacturing (325180) | Chlor-Alkali (Diaphragm cell technique with CHP) | Cooling | Liquefaction | Cl2 liquefaction | Cl2 | Continuous | Condenser | Shell-and-tube heat exchanger |  | 25 | 14 | 25 | 14 | 8 |  |  |  | per tonne of chlorine |  | 0.2448 |  | 0.2448 |  |  |  |  | 2.3775 | 0.582 | 0 | 0.582 | 0 | 0 | 0.003521% | 0% | 0.003521% | 0% | 0% | Other Basic Inorganic Chemical Manufacturing (325180) | Chemical Manufacturing (325)
Other Basic Inorganic Chemical Manufacturing (325180) | Chlor-Alkali (Diaphragm cell technique with CHP) | Thermal Separation | Evaporation | NaOH concentration | NaOH | Continuous | Evaporators | Triple-effect evaporators | 80% | 160 | 160 | 90 | 160 |  |  |  |  | per tonne of chlorine |  | 5 |  |  |  | 5 | 245 | 15.3 | 2.9718 | 14.8592 | 0 | 0 | 0 | 14.8592 | 0.0899% | 0% | 0% | 0% | 0.0899% | Other Basic Inorganic Chemical Manufacturing (325180) | Chemical Manufacturing (325)
Other Basic Inorganic Chemical Manufacturing (325180) | Chlor-Alkali (Diaphragm cell technique with CHP) | Cooling | Cooling | NaOH cooling | NaOH | Continuous | Heat exchanger | Plate or shell-and-tube evaporators | 53.57% | 160 | 45 | 160 | 45 |  |  |  |  | per tonne of chlorine |  | 0.27 |  | 0.27 |  |  |  |  | 2.9718 | 0.8024 | 0 | 0.8024 | 0 | 0 | 0.004854% | 0% | 0.004854% | 0% | 0% | Other Basic Inorganic Chemical Manufacturing (325180) | Chemical Manufacturing (325)
Other Basic Inorganic Chemical Manufacturing (325180) | Chlor-Alkali (Diaphragm cell technique with CHP) | Cooling | Cooling | H2 cooling | H2 | Continuous | Heat exchanger | Plate heat exchangers | 60-90% | 95 | 25 | 95 | 25 |  |  |  |  | per tonne of chlorine |  | 0.00088133 |  | 0.00088133 |  |  |  |  | 2.9718 | 0.0026192 | 0 | 0.0026192 | 0 | 0 | 1.585e-05% | 0% | 1.585e-05% | 0% | 0% | Other Basic Inorganic Chemical Manufacturing (325180) | Chemical Manufacturing (325)
Other Basic Inorganic Chemical Manufacturing (325180) | Chlor-Alkali (Diaphragm cell technique with CHP) | Compression | Compression | H2 compression | H2 | Continuous | Compressor | Reciprocating compressor or roots-type blowers | 65% | 30 |  |  |  |  | 1.3 | 20 |  | per tonne of chlorine |  | 0.17647 |  | 0.17647 |  |  |  |  | 2.9718 | 0.52445 | 0 | 0.52445 | 0 | 0 | 0.003173% | 0% | 0.003173% | 0% | 0% | Other Basic Inorganic Chemical Manufacturing (325180) | Chemical Manufacturing (325)
Other Basic Inorganic Chemical Manufacturing (325180) | Chlor-Alkali (Diaphragm cell technique with CHP) | Power Generation | Cogeneration | Cogeneration | Steam and Electricity | Continuous | CHP plant | Natural gas combined cycle (NGCC) | 57% | 450 | [7 empty] | per tonne of chlorine |  | 13.3949 |  | -11.9931 | 31.151 | -5.7629 | 400 | 45 | 2.9718 | 39.8075 | 0 | -35.6416 | 92.5755 | -17.1265 | 0.2408% | 0% | -0.2156% | 0.5601% | -0.1036% | Other Basic Inorganic Chemical Manufacturing (325180) | Chemical Manufacturing (325)
Other Basic Inorganic Chemical Manufacturing (325180) | Chlor-Alkali (Membrane cell technique) | Physical Separation | Purification | Brine purification | Brine solution | Continuous | Closed vessels and filter | Precipitation tank and rotary drum vacuum filters or centrifuge |  | 25 | 25 | [5 empty] | 1-2 x 3600 | per tonne of chlorine | 1.7 | 0.20688 |  | 0.20688 |  |  |  |  | 4.7415 | 0.98094 | 0 | 0.98094 | 0 | 0 | 0.005935% | 0% | 0.005935% | 0% | 0% | Other Basic Inorganic Chemical Manufacturing (325180) | Chemical Manufacturing (325)
Other Basic Inorganic Chemical Manufacturing (325180) | Chlor-Alkali (Membrane cell technique) | Heat Treatment | Heating | Brine heating | Brine solution | Continuous | Heat exchanger | Shell-and-tube or Plate-type heat exchanger |  | 90 | 90 | 25 | 90 |  |  |  |  | per tonne of chlorine |  | 0.9304 |  |  |  | 0.9304 | 208 | 9.2 | 4.7415 | 4.4115 | 0 | 0 | 0 | 4.4115 | 0.02669% | 0% | 0% | 0% | 0.02669% | Other Basic Inorganic Chemical Manufacturing (325180) | Chemical Manufacturing (325)
Other Basic Inorganic Chemical Manufacturing (325180) | Chlor-Alkali (Membrane cell technique) | Chemical Transformation | Electrolysis | Electrolysis | Cl2-NaOH-H2 | Continuous | Electrolyzer | Diaphragm cell |  | 90 | 90 |  |  | 1 |  |  |  | per tonne of chlorine |  | 9.36 |  | 9.36 |  |  |  |  | 4.7415 | 44.3806 | 0 | 44.3806 | 0 | 0 | 0.2685% | 0% | 0.2685% | 0% | 0% | Other Basic Inorganic Chemical Manufacturing (325180) | Chemical Manufacturing (325)
Other Basic Inorganic Chemical Manufacturing (325180) | Chlor-Alkali (Membrane cell technique) | Cooling | Cooling | Cl2 cooling | Cl2 | Continuous | Heat exchanger or packed tower | Vertical shell and tube heat exchanger or countercurrent flow packed towers | 60-90% | 95 | 25 | 95 | 25 |  |  |  |  | per tonne of chlorine |  | 0.097 |  | 0.097 |  |  |  |  | 4.7415 | 0.45993 | 0 | 0.45993 | 0 | 0 | 0.002783% | 0% | 0.002783% | 0% | 0% | Other Basic Inorganic Chemical Manufacturing (325180) | Chemical Manufacturing (325)
Other Basic Inorganic Chemical Manufacturing (325180) | Chlor-Alkali (Membrane cell technique) | Thermal Separation | Drying | Cl2 drying | Cl2 | Continuous | Drying tower | Two-six stage countercurrent conc. H2SO4 contact towers | 57-80% | 25 | 25 | [6 empty] | per tonne of chlorine |  | 0 | [6 empty] | 4.7415 | 0 | 0 | 0 | 0 | 0 | 0% | 0% | 0% | 0% | 0% | Other Basic Inorganic Chemical Manufacturing (325180) | Chemical Manufacturing (325)
Other Basic Inorganic Chemical Manufacturing (325180) | Chlor-Alkali (Membrane cell technique) | Compression | Compression | Cl2 compression | Cl2 | Continuous | Compressor | Reciprocating compressor | 45% | 30 |  |  |  |  | 1 | 8 |  | per tonne of chlorine |  | 0.0828 |  | 0.0828 |  |  |  |  | 4.7415 | 0.3926 | 0 | 0.3926 | 0 | 0 | 0.002375% | 0% | 0.002375% | 0% | 0% | Other Basic Inorganic Chemical Manufacturing (325180) | Chemical Manufacturing (325)
Other Basic Inorganic Chemical Manufacturing (325180) | Chlor-Alkali (Membrane cell technique) | Cooling | Liquefaction | Cl2 liquefaction | Cl2 | Continuous | Condenser | Shell-and-tube heat exchanger |  | 25 | 14 | 25 | 14 | 8 |  |  |  | per tonne of chlorine |  | 0.2448 |  | 0.2448 |  |  |  |  | 3.7932 | 0.92858 | 0 | 0.92858 | 0 | 0 | 0.005618% | 0% | 0.005618% | 0% | 0% | Other Basic Inorganic Chemical Manufacturing (325180) | Chemical Manufacturing (325)
Other Basic Inorganic Chemical Manufacturing (325180) | Chlor-Alkali (Membrane cell technique) | Thermal Separation | Evaporation | NaOH concentration | NaOH | Continuous | Evaporators | Plate or shell-and-tube evaporators | 80% | 160 | 160 | 90 | 160 |  |  |  |  | per tonne of chlorine |  | 1.2195 |  |  |  | 1.2195 | 199 | 10.4 | 4.7415 | 5.7823 | 0 | 0 | 0 | 5.7823 | 0.03498% | 0% | 0% | 0% | 0.03498% | Other Basic Inorganic Chemical Manufacturing (325180) | Chemical Manufacturing (325)
Other Basic Inorganic Chemical Manufacturing (325180) | Chlor-Alkali (Membrane cell technique) | Cooling | Cooling | NaOH cooling | NaOH | Continuous | Heat exchanger | Plate or shell-and-tube evaporators | 53.57% | 160 | 45 | 160 | 45 |  |  |  |  | per tonne of chlorine |  | 0.27 |  | 0.27 |  |  |  |  | 4.7415 | 1.2802 | 0 | 1.2802 | 0 | 0 | 0.007745% | 0% | 0.007745% | 0% | 0% | Other Basic Inorganic Chemical Manufacturing (325180) | Chemical Manufacturing (325)
Other Basic Inorganic Chemical Manufacturing (325180) | Chlor-Alkali (Membrane cell technique) | Cooling | Cooling | H2 cooling | H2 | Continuous | Heat exchanger | Plate heat exchangers | 60-90% | 95 | 25 | 95 | 25 |  |  |  |  | per tonne of chlorine |  | 0.00088133 |  | 0.00088133 |  |  |  |  | 4.7415 | 0.0041789 | 0 | 0.0041789 | 0 | 0 | 2.528e-05% | 0% | 2.528e-05% | 0% | 0% | Other Basic Inorganic Chemical Manufacturing (325180) | Chemical Manufacturing (325)
Other Basic Inorganic Chemical Manufacturing (325180) | Chlor-Alkali (Membrane cell technique) | Compression | Compression | H2 compression | H2 | Continuous | Compressor | Reciprocating compressor or roots-type blowers | 65% | 30 |  |  |  |  | 1.3 | 20 |  | per tonne of chlorine |  | 0.17647 |  | 0.17647 |  |  |  |  | 4.7415 | 0.83675 | 0 | 0.83675 | 0 | 0 | 0.005062% | 0% | 0.005062% | 0% | 0% | Other Basic Inorganic Chemical Manufacturing (325180) | Chemical Manufacturing (325)
Other Basic Inorganic Chemical Manufacturing (325180) | Chlor-Alkali (Membrane cell technique with CHP) | Physical Separation | Purification | Brine purification | Brine solution | Continuous | Closed vessels and filter | Precipitation tank and rotary drum vacuum filters or centrifuge |  | 25 | 25 | [5 empty] | 1-2 x 3600 | per tonne of chlorine | 1.7 | 0.20688 |  | 0.20688 |  |  |  |  | 1.7385 | 0.35966 | 0 | 0.35966 | 0 | 0 | 0.002176% | 0% | 0.002176% | 0% | 0% | Other Basic Inorganic Chemical Manufacturing (325180) | Chemical Manufacturing (325)
Other Basic Inorganic Chemical Manufacturing (325180) | Chlor-Alkali (Membrane cell technique with CHP) | Heat Treatment | Heating | Brine heating | Brine solution | Continuous | Heat exchanger | Shell-and-tube or Plate-type heat exchanger |  | 90 | 90 | 25 | 90 |  |  |  |  | per tonne of chlorine |  | 0.76293 |  |  |  | 0.76293 | 180 | 3.5 | 1.7385 | 1.3263 | 0 | 0 | 0 | 1.3263 | 0.008024% | 0% | 0% | 0% | 0.008024% | Other Basic Inorganic Chemical Manufacturing (325180) | Chemical Manufacturing (325)
Other Basic Inorganic Chemical Manufacturing (325180) | Chlor-Alkali (Membrane cell technique with CHP) | Chemical Transformation | Electrolysis | Electrolysis | Cl2-NaOH-H2 | Continuous | Electrolyzer | Diaphragm cell |  | 90 | 90 |  |  | 1 |  |  |  | per tonne of chlorine |  | 9.36 |  | 9.36 |  |  |  |  | 1.7385 | 16.2722 | 0 | 16.2722 | 0 | 0 | 0.09845% | 0% | 0.09845% | 0% | 0% | Other Basic Inorganic Chemical Manufacturing (325180) | Chemical Manufacturing (325)
Other Basic Inorganic Chemical Manufacturing (325180) | Chlor-Alkali (Membrane cell technique with CHP) | Cooling | Cooling | Cl2 cooling | Cl2 | Continuous | Heat exchanger or packed tower | Vertical shell and tube heat exchanger or countercurrent flow packed towers | 60-90% | 95 | 25 | 95 | 25 |  |  |  |  | per tonne of chlorine |  | 0.097 |  | 0.097 |  |  |  |  | 1.7385 | 0.16863 | 0 | 0.16863 | 0 | 0 | 0.00102% | 0% | 0.00102% | 0% | 0% | Other Basic Inorganic Chemical Manufacturing (325180) | Chemical Manufacturing (325)
Other Basic Inorganic Chemical Manufacturing (325180) | Chlor-Alkali (Membrane cell technique with CHP) | Thermal Separation | Drying | Cl2 drying | Cl2 | Continuous | Drying tower | Two-six stage countercurrent conc. H2SO4 contact towers | 57-80% | 25 | 25 | [6 empty] | per tonne of chlorine |  | 0 | [6 empty] | 1.7385 | 0 | 0 | 0 | 0 | 0 | 0% | 0% | 0% | 0% | 0% | Other Basic Inorganic Chemical Manufacturing (325180) | Chemical Manufacturing (325)
Other Basic Inorganic Chemical Manufacturing (325180) | Chlor-Alkali (Membrane cell technique with CHP) | Compression | Compression | Cl2 compression | Cl2 | Continuous | Compressor | Reciprocating compressor | 45% | 30 |  |  |  |  | 1 | 8 |  | per tonne of chlorine |  | 0.0828 |  | 0.0828 |  |  |  |  | 1.7385 | 0.14395 | 0 | 0.14395 | 0 | 0 | 0.0008709% | 0% | 0.0008709% | 0% | 0% | Other Basic Inorganic Chemical Manufacturing (325180) | Chemical Manufacturing (325)
Other Basic Inorganic Chemical Manufacturing (325180) | Chlor-Alkali (Membrane cell technique with CHP) | Cooling | Liquefaction | Cl2 liquefaction | Cl2 | Continuous | Condenser | Shell-and-tube heat exchanger |  | 25 | 14 | 25 | 14 | 8 |  |  |  | per tonne of chlorine |  | 0.2448 |  | 0.2448 |  |  |  |  | 1.3908 | 0.34046 | 0 | 0.34046 | 0 | 0 | 0.00206% | 0% | 0.00206% | 0% | 0% | Other Basic Inorganic Chemical Manufacturing (325180) | Chemical Manufacturing (325)
Other Basic Inorganic Chemical Manufacturing (325180) | Chlor-Alkali (Membrane cell technique with CHP) | Thermal Separation | Evaporation | NaOH concentration | NaOH | Continuous | Evaporators | Plate or shell-and-tube evaporators | 80% | 160 | 160 | 90 | 160 |  |  |  |  | per tonne of chlorine |  | 1 |  |  |  | 1 | 199 | 10.4 | 1.7385 | 1.7385 | 0 | 0 | 0 | 1.7385 | 0.01052% | 0% | 0% | 0% | 0.01052% | Other Basic Inorganic Chemical Manufacturing (325180) | Chemical Manufacturing (325)
Other Basic Inorganic Chemical Manufacturing (325180) | Chlor-Alkali (Membrane cell technique with CHP) | Cooling | Cooling | NaOH cooling | NaOH | Continuous | Heat exchanger | Plate or shell-and-tube evaporators | 53.57% | 160 | 45 | 160 | 45 |  |  |  |  | per tonne of chlorine |  | 0.27 |  | 0.27 |  |  |  |  | 1.7385 | 0.46939 | 0 | 0.46939 | 0 | 0 | 0.00284% | 0% | 0.00284% | 0% | 0% | Other Basic Inorganic Chemical Manufacturing (325180) | Chemical Manufacturing (325)
Other Basic Inorganic Chemical Manufacturing (325180) | Chlor-Alkali (Membrane cell technique with CHP) | Cooling | Cooling | H2 cooling | H2 | Continuous | Heat exchanger | Plate heat exchangers | 60-90% | 95 | 25 | 95 | 25 |  |  |  |  | per tonne of chlorine |  | 0.00088133 |  | 0.00088133 |  |  |  |  | 1.7385 | 0.0015322 | 0 | 0.0015322 | 0 | 0 | 9.27e-06% | 0% | 9.27e-06% | 0% | 0% | Other Basic Inorganic Chemical Manufacturing (325180) | Chemical Manufacturing (325)
Other Basic Inorganic Chemical Manufacturing (325180) | Chlor-Alkali (Membrane cell technique with CHP) | Compression | Compression | H2 compression | H2 | Continuous | Compressor | Reciprocating compressor or roots-type blowers | 65% | 30 |  |  |  |  | 1.3 | 20 |  | per tonne of chlorine |  | 0.17647 |  | 0.17647 |  |  |  |  | 1.7385 | 0.30679 | 0 | 0.30679 | 0 | 0 | 0.001856% | 0% | 0.001856% | 0% | 0% | Other Basic Inorganic Chemical Manufacturing (325180) | Chemical Manufacturing (325)
Other Basic Inorganic Chemical Manufacturing (325180) | Chlor-Alkali (Membrane cell technique with CHP) | Power Generation | Cogeneration | Cogeneration | Steam and Electricity | Continuous | CHP plant | Natural gas combined cycle (NGCC) | 57% | 450 | [7 empty] | per tonne of chlorine |  | 4.0976 |  | -3.6688 | 9.5293 | -1.7629 | 400 | 45 | 1.7385 | 7.1236 | 0 | -6.3781 | 16.5666 | -3.0648 | 0.0431% | 0% | -0.03859% | 0.1002% | -0.01854% | Other Basic Inorganic Chemical Manufacturing (325180) | Chemical Manufacturing (325)
Soybean and Other Oilseed Processing (311224) | Soybean Oil Processing | Comminution | Soyabean Breaking | Soyabean Breaking | Soybean | Continous | Corrugated rolls | Corrugated rolls |  | 25 | [7 empty] | per tonne Soyabean |  | 0.014666 |  | 0.014666 |  |  |  |  | 65.8559 | 0.96586 | 0 | 0.96586 | 0 | 0 | 0.005843% | 0% | 0.005843% | 0% | 0% | Soybean and Other Oilseed Processing (311224) | Food Manufacturing (311)
Soybean and Other Oilseed Processing (311224) | Soybean Oil Processing | Physical Separation | Dehulling | Soybean dehulling | Soybean | Continous | Hull separators | Cracking rolls, aspirators and cyclones |  | 25 | [7 empty] | per tonne Soyabean |  | 0.019555 |  | 0.019555 |  |  |  |  | 65.8559 | 1.2878 | 0 | 1.2878 | 0 | 0 | 0.007791% | 0% | 0.007791% | 0% | 0% | Soybean and Other Oilseed Processing (311224) | Food Manufacturing (311)
Soybean and Other Oilseed Processing (311224) | Soybean Oil Processing | Heat Treatment | Conditioning | Soybean cooking | Soybean | Continous | Heat exchangers | Rotary horizontal heat exchangers | 75% | 67.5 | 67.5 | 22 | 67.5 | 1 |  |  |  | per tonne Soyabean |  | 0.19617 |  | 0.014938 |  | 0.18123 | 121 | 2 | 65.8559 | 12.9191 | 0 | 0.98374 | 0 | 11.9354 | 0.07816% | 0% | 0.005952% | 0% | 0.07221% | Soybean and Other Oilseed Processing (311224) | Food Manufacturing (311)
Soybean and Other Oilseed Processing (311224) | Soybean Oil Processing | Comminution | Flaking | Soybean flaking | Soybean | Continous | Hydraulic rollers | Hydraulic rollers |  | 68 | 55 | 68 | 55 | 1 |  |  |  | per tonne Soyabean |  | 0.034855 |  | 0.034855 |  |  |  |  | 65.8559 | 2.2954 | 0 | 2.2954 | 0 | 0 | 0.01389% | 0% | 0.01389% | 0% | 0% | Soybean and Other Oilseed Processing (311224) | Food Manufacturing (311)
Soybean and Other Oilseed Processing (311224) | Soybean Oil Processing | Physical Separation | Extraction | Oil extraction | Soybean meal, oil, and solvent (hexane) | Continous | Percolation extractors | Percolation extractors |  | 55 | 55 | 55 | 55 | 1 |  |  |  | per tonne Soyabean |  | 0.014938 |  | 0.014938 |  |  |  |  | 65.8559 | 0.98374 | 0 | 0.98374 | 0 | 0 | 0.005952% | 0% | 0.005952% | 0% | 0% | Soybean and Other Oilseed Processing (311224) | Food Manufacturing (311)
Soybean and Other Oilseed Processing (311224) | Soybean Oil Processing | Heat Treatment | Desolventizing | Solvent recovery from meal | Soybean meal, solvent (hexane) | Continous | Desolventizer-toaster | Desolventizer-toaster | 75% | 102.5 | 102.5 | 55 | 93 | 1 |  |  |  | per tonne Soyabean |  | 0.22242 |  |  |  | 0.22242 | 121 | 2 | 65.8559 | 14.648 | 0 | 0 | 0 | 14.648 | 0.08862% | 0% | 0% | 0% | 0.08862% | Soybean and Other Oilseed Processing (311224) | Food Manufacturing (311)
Soybean and Other Oilseed Processing (311224) | Soybean Oil Processing | Thermal Separation | Drying | Meal drying | Soybean meal drying | Continous | Drying | Indirerct heat exchangers | 57-80% | 93 | 93 | 93 | 93 | 1 |  |  |  | per tonne Soyabean |  | 0.22695 |  |  |  | 0.22695 | 176 | 9.36 | 65.8559 | 14.9457 | 0 | 0 | 0 | 14.9457 | 0.09042% | 0% | 0% | 0% | 0.09042% | Soybean and Other Oilseed Processing (311224) | Food Manufacturing (311)
Soybean and Other Oilseed Processing (311224) | Soybean Oil Processing | Thermal Separation | Evaporation | Solvent recovery from oil | Soybean oil, and solvent (hexane) | Continous | Evaporators | Evaporators | 75% | 68 | 68 | 38 | 52 | 0.3475 |  |  |  | per tonne Soyabean |  | 0.20771 |  | 0.015816 |  | 0.1919 | 121 | 2 | 65.8559 | 13.6791 | 0 | 1.0416 | 0 | 12.6375 | 0.08276% | 0% | 0.006302% | 0% | 0.07646% | Soybean and Other Oilseed Processing (311224) | Food Manufacturing (311)
Breweries (312120) | Beer Processing | Comminution | Milling | Malted barley milling | Malted barley | Continous | Mills | Mills |  | 20 | [7 empty] | per barrel of beer |  | 0.009711 |  | 0.009711 |  |  |  |  | 174.7758 | 1.6972 | 0 | 1.6972 | 0 | 0 | 0.01027% | 0% | 0.01027% | 0% | 0% | Breweries (312120) | Beverage and Tobacco Product Manufacturing (312)
Breweries (312120) | Beer Processing | Comminution | Mashing | Milled barley mashing | Milled malted barley, gelatinized adjunct, and water | Continous | Mashing vessel | Mash tun | 80% | 75 | 75 | 22 | 75 |  |  |  | 30x60 | per barrel of beer |  | 0.02106 |  |  |  | 0.02106 | 110 | 1.427 | 174.7758 | 3.6808 | 0 | 0 | 0 | 3.6808 | 0.02227% | 0% | 0% | 0% | 0.02227% | Breweries (312120) | Beverage and Tobacco Product Manufacturing (312)
Breweries (312120) | Beer Processing | Physical Separation | Lautering | Wort and grains seperation | Wort and mash | Continous | Lautering vessel | Lauter tun |  | 75 |  | 75 | 65 |  |  |  |  | per barrel of beer |  | 0.002574 |  | 0.002574 |  |  |  |  | 174.7758 | 0.44987 | 0 | 0.44987 | 0 | 0 | 0.002722% | 0% | 0.002722% | 0% | 0% | Breweries (312120) | Beverage and Tobacco Product Manufacturing (312)
Breweries (312120) | Beer Processing | Heat Treatment | Heating | Wort boiling | Wort | Continous | Boiling vessel | Wort boiling tun | 80% | 100 | 100 | 65 | 100 |  |  |  | 90x60 | per barrel of beer |  | 0.039195 |  |  |  | 0.039195 | 152 | 5.02 | 174.7758 | 6.8503 | 0 | 0 | 0 | 6.8503 | 0.04144% | 0% | 0% | 0% | 0.04144% | Breweries (312120) | Beverage and Tobacco Product Manufacturing (312)
Breweries (312120) | Beer Processing | Cooling | Cooling | Wort cooling | Boiled wort | Continous | Heat exchanger | Plate heat exchangers | 60-90% | 93 |  | 93 | 20 |  |  |  |  | per barrel of beer |  | 0.020475 |  | 0.020475 |  |  |  |  | 174.7758 | 3.5785 | 0 | 3.5785 | 0 | 0 | 0.02165% | 0% | 0.02165% | 0% | 0% | Breweries (312120) | Beverage and Tobacco Product Manufacturing (312)
Breweries (312120) | Beer Processing | Chemical Transformation | Fermentation | Wort fermentation and aging | Wort and yeast | Batch | Fermentation tank | Fermentation tank with cooling jackets |  | 20 |  | 20 | 19 |  |  |  | few to 40 days | per barrel of beer |  | 0.034398 |  | 0.034398 |  |  |  |  | 174.7758 | 6.0119 | 0 | 6.0119 | 0 | 0 | 0.03637% | 0% | 0.03637% | 0% | 0% | Breweries (312120) | Beverage and Tobacco Product Manufacturing (312)
Breweries (312120) | Beer Processing | Packaging | Packaging | Packaging kegs and bottles | Beer | Continous | Packaging Conveyers | Packaging Conveyers |  | 20 | [7 empty] | per barrel of beer |  | 0.012753 |  | 0.012753 |  |  |  |  | 174.7758 | 2.2289 | 0 | 2.2289 | 0 | 0 | 0.01348% | 0% | 0.01348% | 0% | 0% | Breweries (312120) | Beverage and Tobacco Product Manufacturing (312)
Breweries (312120) | Beer Processing | Heat Treatment | Pasteurization | Pasteurization | Beer | Continous | Pasteurization tunnel | Tunnel or flash pasteurization | 80% | 60 | 60 | 20 | 60 |  |  |  | 30x60 | per barrel of beer |  | 0.058354 |  |  |  | 0.058354 | 110 | 1.427 | 174.7758 | 10.1988 | 0 | 0 | 0 | 10.1988 | 0.0617% | 0% | 0% | 0% | 0.0617% | Breweries (312120) | Beverage and Tobacco Product Manufacturing (312)
Breweries (312120) | Beer Processing | Compression | Compression | Air compression | Beer bottles | Continous | Air compressors | Air compressors |  | 20 | [7 empty] | per barrel of beer |  | 0.018486 |  | 0.018486 |  |  |  |  | 174.7758 | 3.2309 | 0 | 3.2309 | 0 | 0 | 0.01955% | 0% | 0.01955% | 0% | 0% | Breweries (312120) | Beverage and Tobacco Product Manufacturing (312)
Beet Sugar Manufacturing (311313) | Beet Sugar Manufacturing | Comminution | Slicing | Beet slicing | Beet cossette | Continous | Slicer | Slicer |  | 20 | [7 empty] | Per tonne of beet sugar |  | 0.16 |  | 0.16 |  |  |  |  | 4.7 | 0.752 | 0 | 0.752 | 0 | 0 | 0.00455% | 0% | 0.00455% | 0% | 0% | Beet Sugar Manufacturing (311313) | Food Manufacturing (311)
Beet Sugar Manufacturing (311313) | Beet Sugar Manufacturing | Physical Separation | Extraction | Thin juice extraction and heating | Thin juice and beet pulp | Continous | Extractors | Extraction Tower | 78% | 72 | 72 | 22 | 26 | 1 |  |  | 90x60 | Per tonne of beet sugar |  | 0.78 |  |  |  | 0.78 | 152 | 5 | 4.7 | 3.666 | 0 | 0 | 0 | 3.666 | 0.02218% | 0% | 0% | 0% | 0.02218% | Beet Sugar Manufacturing (311313) | Food Manufacturing (311)
Beet Sugar Manufacturing (311313) | Beet Sugar Manufacturing | Physical Separation | Dewatering | Pulp pressing | Beet pulp | Continous | Mechanical press | Screw Press |  | 20 | [7 empty] | Per tonne of beet sugar |  | 0.18 |  | 0.18 |  |  |  |  | 4.7 | 0.846 | 0 | 0.846 | 0 | 0 | 0.005118% | 0% | 0.005118% | 0% | 0% | Beet Sugar Manufacturing (311313) | Food Manufacturing (311)
Beet Sugar Manufacturing (311313) | Beet Sugar Manufacturing | Thermal Separation | Drying | Pulp drying | Beet pulp pellets | Continous | Drum dryer | Rotary drum dryer | 57-80% | 538 | 538 | 22 | 270 | 1 |  |  | 4x60 | Per tonne of beet sugar |  | 2.44 |  |  | 2.44 |  |  |  | 4.7 | 11.468 | 0 | 0 | 11.468 | 0 | 0.06938% | 0% | 0% | 0.06938% | 0% | Beet Sugar Manufacturing (311313) | Food Manufacturing (311)
Beet Sugar Manufacturing (311313) | Beet Sugar Manufacturing | Physical Separation | Liming | Thin juice purification | Raw thin juice | Continous | Liming and carbonation tanks | Liming and carbonation tanks |  | 85 | 85 | 26 | 85 | 1 |  |  |  | Per tonne of beet sugar |  | 0.238 |  |  | 0.238 |  |  |  | 4.7 | 1.1186 | 0 | 0 | 1.1186 | 0 | 0.006767% | 0% | 0% | 0.006767% | 0% | Beet Sugar Manufacturing (311313) | Food Manufacturing (311)
Beet Sugar Manufacturing (311313) | Beet Sugar Manufacturing | Thermal Separation | Evaporation | Thin juice evaporation | Sugar thick juice | Continous | Evaporators | Evaporators | 78% | 135 | 135 | 85 | 135 | 0.3-2.2 |  |  |  | Per tonne of beet sugar |  | 2.3397 |  |  |  | 2.3397 | 152 | 5 | 4.7 | 10.9968 | 0 | 0 | 0 | 10.9968 | 0.06653% | 0% | 0% | 0% | 0.06653% | Beet Sugar Manufacturing (311313) | Food Manufacturing (311)
Beet Sugar Manufacturing (311313) | Beet Sugar Manufacturing | Thermal Separation | Crystallization | Juice crystallization | Massecuite (Beet sugar and molasses) | Batch | Crystallizers | Crystallizers | 78% | 80 | 80 | 80 | 80 | 1 |  |  |  | Per tonne of beet sugar |  | 0.48 |  |  |  | 0.48 | 152 | 5 | 4.7 | 2.256 | 0 | 0 | 0 | 2.256 | 0.01365% | 0% | 0% | 0% | 0.01365% | Beet Sugar Manufacturing (311313) | Food Manufacturing (311)
Beet Sugar Manufacturing (311313) | Beet Sugar Manufacturing | Physical Separation | Centrifugation | Sugar and molasses separation | Beet sugar | Continous | Centrifuge | Centrifuge |  | 20 | [7 empty] | Per tonne of beet sugar |  | 0.21 |  | 0.21 |  |  |  |  | 4.7 | 0.987 | 0 | 0.987 | 0 | 0 | 0.005971% | 0% | 0.005971% | 0% | 0% | Beet Sugar Manufacturing (311313) | Food Manufacturing (311)
Other Basic Inorganic Chemical Manufacturing (325180) | Monohydrate process (natural; underground trona) | Chemical Transformation | Calcination | Calcination | Soda Ash | Continous | Kiln | Rotary kiln | 70% | 175 | 175 | 25 | 175 | 1 |  |  |  | per tonne of soda ash | 1.8 | 1.4 |  | 0.1 | 1.3 |  |  |  | 9.9545 | 13.9364 | 0 | 0.99545 | 12.9409 | 0 | 0.08431% | 0% | 0.006022% | 0.07829% | 0% | Other Basic Inorganic Chemical Manufacturing (325180) | Chemical Manufacturing (325)
Other Basic Inorganic Chemical Manufacturing (325180) | Monohydrate process (natural; underground trona) | Materials Agglomeration | Dissolution | Dissolution | Soda Ash | Continous | Dissolution tank | Solution tank with agitator |  | 175 | 95 | 175 | 95 | 1 |  |  |  | per tonne of soda ash |  | 0.1 |  | 0.1 |  |  |  |  | 9.9545 | 0.99545 | 0 | 0.99545 | 0 | 0 | 0.006022% | 0% | 0.006022% | 0% | 0% | Other Basic Inorganic Chemical Manufacturing (325180) | Chemical Manufacturing (325)
Other Basic Inorganic Chemical Manufacturing (325180) | Monohydrate process (natural; underground trona) | Physical Separation | Filtration | Filtration | Soda Ash | Continous | Filters | Classifiers and filter presses |  | 90 | 90 | 90 | 90 | 1 |  |  |  | per tonne of soda ash |  | 0 |  | 0 |  |  |  |  | 9.9545 | 0 | 0 | 0 | 0 | 0 | 0% | 0% | 0% | 0% | 0% | Other Basic Inorganic Chemical Manufacturing (325180) | Chemical Manufacturing (325)
Other Basic Inorganic Chemical Manufacturing (325180) | Monohydrate process (natural; underground trona) | Thermal Separation | Crystallization | Crystallization | Soda Ash | Continous | Crystallizer | Mechanical vapor recompression crystallizer | 85% | 100 | 100 | 90 | 100 | 1 |  |  |  | per tonne of soda ash |  | 2.3 |  | 1.2 |  | 1.1 | 150 | 4.8 | 9.9545 | 22.8954 | 0 | 11.9454 | 0 | 10.95 | 0.1385% | 0% | 0.07227% | 0% | 0.06625% | Other Basic Inorganic Chemical Manufacturing (325180) | Chemical Manufacturing (325)
Other Basic Inorganic Chemical Manufacturing (325180) | Monohydrate process (natural; underground trona) | Physical Separation | Centrifugation | Centrifugation | Soda Ash | Continous | Centrifuge | Hydrocyclones and Decanter centrifuge |  | 95 | 80 | 95 | 80 | 1 |  |  |  | per tonne of soda ash |  | 0.2 |  | 0.2 |  |  |  |  | 9.9545 | 1.9909 | 0 | 1.9909 | 0 | 0 | 0.01204% | 0% | 0.01204% | 0% | 0% | Other Basic Inorganic Chemical Manufacturing (325180) | Chemical Manufacturing (325)
Other Basic Inorganic Chemical Manufacturing (325180) | Monohydrate process (natural; underground trona) | Thermal Separation | Drying | Drying | Soda Ash | Continous | Dryer | Rotary steam tube dryer | 57-80% | 150 | 150 | 80 | 150 | 1 |  |  |  | per tonne of soda ash |  | 2.6 |  | 0.1 |  | 2.5 | 200 | 15.5 | 9.9545 | 25.8818 | 0 | 0.99545 | 0 | 24.8863 | 0.1566% | 0% | 0.006022% | 0% | 0.1506% | Other Basic Inorganic Chemical Manufacturing (325180) | Chemical Manufacturing (325)
Other Basic Inorganic Chemical Manufacturing (325180) | Monohydrate process (natural; underground trona) | Cooling | Cooling | Cooling | Soda Ash | Continous | Cooler | Air coolers |  | 150 | 25 | 150 | 25 | 1 |  |  |  | per tonne of soda ash |  | 0 | [6 empty] | 9.9545 | 0 | 0 | 0 | 0 | 0 | 0% | 0% | 0% | 0% | 0% | Other Basic Inorganic Chemical Manufacturing (325180) | Chemical Manufacturing (325)
Lime (327410) | Lime manufacturing (quicklime/hydrated lime; rotary kiln) | Comminution | Grinding | Raw material grinding | Limestone | Continous | Grinding mill | Hammer mills |  | 30 |  |  |  | 1 |  |  |  | per tonne of lime | 1.7 | 0.02 |  | 0.02 |  |  |  |  | 15.1146 | 0.30229 | 0 | 0.30229 | 0 | 0 | 0.001829% | 0% | 0.001829% | 0% | 0% | Lime (327410) | Nonmetallic Mineral Product Manufacturing (327)
Lime (327410) | Lime manufacturing (quicklime/hydrated lime; rotary kiln) | Physical Separation | Screening | Screening | Limestone | Continous | Screening unit | Vibrating screens |  | 30 |  |  |  | 1 |  |  |  | per tonne of lime |  | 0.02 |  | 0.02 |  |  |  |  | 15.1146 | 0.30229 | 0 | 0.30229 | 0 | 0 | 0.001829% | 0% | 0.001829% | 0% | 0% | Lime (327410) | Nonmetallic Mineral Product Manufacturing (327)
Lime (327410) | Lime manufacturing (quicklime/hydrated lime; rotary kiln) | Chemical Transformation | Calcination | Calcination | Quicklime | Continous | Kiln | Rotary kiln (long or preheater) | 50% | 900 | 900 |  |  | 1 |  |  |  | per tonne of lime |  | 6.36 |  | 0.11 | 6.25 |  |  |  | 15.1146 | 96.1289 | 0 | 1.6626 | 94.4663 | 0 | 0.5816% | 0% | 0.01006% | 0.5715% | 0% | Lime (327410) | Nonmetallic Mineral Product Manufacturing (327)
Lime (327410) | Lime manufacturing (quicklime/hydrated lime; rotary kiln) | Cooling | Cooling | Lime cooling | Quicklime | Continous | Cooler | Rotary/planetory coolers | 81.2% | 90 | 90 | 900 | 90 | 1 |  |  |  | per tonne of lime |  | 0.04 |  | 0.04 |  |  |  |  | 15.1146 | 0.60458 | 0 | 0.60458 | 0 | 0 | 0.003658% | 0% | 0.003658% | 0% | 0% | Lime (327410) | Nonmetallic Mineral Product Manufacturing (327)
Lime (327410) | Lime manufacturing (quicklime/hydrated lime; rotary kiln) | Comminution | Grinding | Lime grinding | Quicklime | Continous | Grinding mill | Roller mills/ball mills |  | 55 |  |  |  | 1 |  |  |  | per tonne of lime |  | 0.06 |  | 0.06 |  |  |  |  | 15.1146 | 0.90688 | 0 | 0.90688 | 0 | 0 | 0.005487% | 0% | 0.005487% | 0% | 0% | Lime (327410) | Nonmetallic Mineral Product Manufacturing (327)
Lime (327410) | Lime manufacturing (quicklime/hydrated lime; rotary kiln) | Materials Agglomeration | Hydration | Hydration | Slaked lime | Continous | Hydrator | Continuous (or pressure) hydrators |  | 100 | 100 | 25 | 100 | 1 |  |  | 15 x 60 | per tonne of lime |  | -1.08 |  | 0.06 |  | -1.14 | 100 | 1 | 2.4183 | -2.6118 | 0 | 0.1451 | 0 | -2.7569 | -0.0158% | 0% | 0.0008778% | 0% | -0.01668% | Lime (327410) | Nonmetallic Mineral Product Manufacturing (327)
Lime (327410) | Lime manufacturing (quicklime/hydrated lime; rotary kiln) | Thermal Separation | Drying | Hydrated lime drying/separation | Slaked lime | Continous | Separator | Air separators/classifiers | 57-80% | 100 | 25 | 100 | 25 | 1 |  |  |  | per tonne of lime |  | 0.01 |  | 0.01 |  |  |  |  | 2.4183 | 0.024183 | 0 | 0.024183 | 0 | 0 | 0.0001463% | 0% | 0.0001463% | 0% | 0% | Lime (327410) | Nonmetallic Mineral Product Manufacturing (327)
Lime (327410) | Lime manufacturing (quicklime/hydrated lime; rotary kiln) | Packaging | Packaging | Packaging | Lime | Continous | Conveyer belt | Conveyer belt |  | 30 |  |  |  | 1 |  |  |  | per tonne of lime |  | 0.01 |  | 0.01 |  |  |  |  | 15.1146 | 0.15115 | 0 | 0.15115 | 0 | 0 | 0.0009144% | 0% | 0.0009144% | 0% | 0% | Lime (327410) | Nonmetallic Mineral Product Manufacturing (327)
Lime (327410) | Lime manufacturing (quicklime/hydrated lime; shaft kiln) | Comminution | Grinding | Raw material grinding | Limestone | Continous | Grinding mill | Hammer mills |  | 30 |  |  |  | 1 |  |  |  | per tonne of lime | 1.7 | 0.02 |  | 0.02 |  |  |  |  | 1.6794 | 0.033588 | 0 | 0.033588 | 0 | 0 | 0.0002032% | 0% | 0.0002032% | 0% | 0% | Lime (327410) | Nonmetallic Mineral Product Manufacturing (327)
Lime (327410) | Lime manufacturing (quicklime/hydrated lime; shaft kiln) | Physical Separation | Screening | Screening | Limestone | Continous | Screening unit | Vibrating screens |  | 30 |  |  |  | 1 |  |  |  | per tonne of lime |  | 0.02 |  | 0.02 |  |  |  |  | 1.6794 | 0.033588 | 0 | 0.033588 | 0 | 0 | 0.0002032% | 0% | 0.0002032% | 0% | 0% | Lime (327410) | Nonmetallic Mineral Product Manufacturing (327)
Lime (327410) | Lime manufacturing (quicklime/hydrated lime; shaft kiln) | Chemical Transformation | Calcination | Calcination | Quicklime | Continous | Kiln | Vertical shaft kiln (parallel or counterflow) | 75% | 900 | 900 |  |  | 1 |  |  |  | per tonne of lime |  | 4.34 |  | 0.09 | 4.25 |  |  |  | 1.6794 | 7.2886 | 0 | 0.15115 | 7.1375 | 0 | 0.0441% | 0% | 0.0009144% | 0.04318% | 0% | Lime (327410) | Nonmetallic Mineral Product Manufacturing (327)
Lime (327410) | Lime manufacturing (quicklime/hydrated lime; shaft kiln) | Cooling | Cooling | Lime cooling | Quicklime | Continous | Cooler | Rotary/planetory coolers | 81.2% | 900 | 90 | 900 | 90 | 1 |  |  |  | per tonne of lime |  | 0.04 |  | 0.04 |  |  |  |  | 1.6794 | 0.067176 | 0 | 0.067176 | 0 | 0 | 0.0004064% | 0% | 0.0004064% | 0% | 0% | Lime (327410) | Nonmetallic Mineral Product Manufacturing (327)
Lime (327410) | Lime manufacturing (quicklime/hydrated lime; shaft kiln) | Comminution | Grinding | Lime grinding | Quicklime | Continous | Grinding mill | Roller mills/ball mills |  | 55 |  |  |  | 1 |  |  |  | per tonne of lime |  | 0.06 |  | 0.06 |  |  |  |  | 1.6794 | 0.10076 | 0 | 0.10076 | 0 | 0 | 0.0006096% | 0% | 0.0006096% | 0% | 0% | Lime (327410) | Nonmetallic Mineral Product Manufacturing (327)
Lime (327410) | Lime manufacturing (quicklime/hydrated lime; shaft kiln) | Materials Agglomeration | Hydration | Hydration | Slaked lime | Continous | Hydrator | Continuous (or pressure) hydrators |  | 100 | 100 | 25 | 100 | 1 |  |  | 15 x 60 | per tonne of lime |  | -1.08 |  | 0.06 |  | -1.14 | 100 | 1 | 0.2687 | -0.2902 | 0 | 0.016122 | 0 | -0.30632 | -0.001756% | 0% | 9.754e-05% | 0% | -0.001853% | Lime (327410) | Nonmetallic Mineral Product Manufacturing (327)
Lime (327410) | Lime manufacturing (quicklime/hydrated lime; shaft kiln) | Thermal Separation | Drying | Hydrated lime drying/separation | Slaked lime | Continous | Separator | Air separators/classifiers | 57-80% | 100 | 25 | 100 | 25 | 1 |  |  |  | per tonne of lime |  | 0.01 |  | 0.01 |  |  |  |  | 0.2687 | 0.002687 | 0 | 0.002687 | 0 | 0 | 1.626e-05% | 0% | 1.626e-05% | 0% | 0% | Lime (327410) | Nonmetallic Mineral Product Manufacturing (327)
Lime (327410) | Lime manufacturing (quicklime/hydrated lime; shaft kiln) | Packaging | Packaging | Packaging | Lime | Continous | Conveyer belt | Conveyer belt |  | 30 |  |  |  | 1 |  |  |  | per tonne of lime |  | 0.01 |  | 0.01 |  |  |  |  | 1.6794 | 0.016794 | 0 | 0.016794 | 0 | 0 | 0.0001016% | 0% | 0.0001016% | 0% | 0% | Lime (327410) | Nonmetallic Mineral Product Manufacturing (327)
Lime (327410) | Lime manufacturing (dead burned dolomite) | Comminution | Grinding | Raw material grinding | Limestone | Continous | Grinding mill | Hammer mills |  | 30 |  |  |  | 1 |  |  |  | per tonne of lime | 1.7 | 0.02 |  | 0.02 |  |  |  |  | 0.2 | 0.004 | 0 | 0.004 | 0 | 0 | 2.42e-05% | 0% | 2.42e-05% | 0% | 0% | Lime (327410) | Nonmetallic Mineral Product Manufacturing (327)
Lime (327410) | Lime manufacturing (dead burned dolomite) | Physical Separation | Screening | Screening | Limestone | Continous | Screening unit | Vibrating screens |  | 30 |  |  |  | 1 |  |  |  | per tonne of lime |  | 0.02 |  | 0.02 |  |  |  |  | 0.2 | 0.004 | 0 | 0.004 | 0 | 0 | 2.42e-05% | 0% | 2.42e-05% | 0% | 0% | Lime (327410) | Nonmetallic Mineral Product Manufacturing (327)
Lime (327410) | Lime manufacturing (dead burned dolomite) | Chemical Transformation | Calcination | Calcination | Dead burned dolomite | Continous | Kiln | Rotary or shaft kiln | 50% | 1800 | 1800 |  |  | 1 |  |  |  | per tonne of lime |  | 6.63 |  | 0.13 | 6.5 |  |  |  | 0.2 | 1.326 | 0 | 0.026 | 1.3 | 0 | 0.008022% | 0% | 0.0001573% | 0.007865% | 0% | Lime (327410) | Nonmetallic Mineral Product Manufacturing (327)
Lime (327410) | Lime manufacturing (dead burned dolomite) | Cooling | Cooling | Lime cooling | Dead burned dolomite | Continous | Cooler | Rotary/planetory coolers | 81.2% | 1800 | 100 | 1800 | 100 | 1 |  |  |  | per tonne of lime |  | 0.04 |  | 0.04 |  |  |  |  | 0.2 | 0.008 | 0 | 0.008 | 0 | 0 | 4.84e-05% | 0% | 4.84e-05% | 0% | 0% | Lime (327410) | Nonmetallic Mineral Product Manufacturing (327)
Lime (327410) | Lime manufacturing (dead burned dolomite) | Comminution | Grinding | Lime grinding | Dead burned dolomite | Continous | Grinding mill | Roller mills/ball mills |  | 90 |  |  |  | 1 |  |  |  | per tonne of lime |  | 0.06 |  | 0.06 |  |  |  |  | 0.2 | 0.012 | 0 | 0.012 | 0 | 0 | 7.26e-05% | 0% | 7.26e-05% | 0% | 0% | Lime (327410) | Nonmetallic Mineral Product Manufacturing (327)
Lime (327410) | Lime manufacturing (dead burned dolomite) | Packaging | Packaging | Packaging | Lime | Continous | Conveyer belt | Conveyer belt |  | 45 |  |  |  | 1 |  |  |  | per tonne of lime |  | 0.01 |  | 0.01 |  |  |  |  | 0.2 | 0.002 | 0 | 0.002 | 0 | 0 | 1.21e-05% | 0% | 1.21e-05% | 0% | 0% | Lime (327410) | Nonmetallic Mineral Product Manufacturing (327)
Alumina Refining and Primary Aluminum Production (331313) | Alumina manufacturing (Bayer process) | Comminution | Grinding | Wet bauxite grinding | Bauxite slurry | Continuous | Grinding mill | Rod mills or ball mills |  | 25 | 25 |  |  | 1 |  |  |  | per tonne of alumina | 2.5 | 0.34 |  | 0.06 |  | 0.29 | 120 | 2 | 0.92 | 0.5 | 0 | 0.1 | 0 | 0.5 | 0.003025% | 0% | 0.000605% | 0% | 0.003025% | Alumina Refining and Primary Aluminum Production (331313) | Primary Metal Manufacturing (331)
Alumina Refining and Primary Aluminum Production (331313) | Alumina manufacturing (Bayer process) | Physical Separation | Desilication | Desilication | Hydrate slurry | Continuous | Reactor vessel | Pressurized vertical units or agitated horizontal vessels |  | 25 | 25 |  |  | 1 |  |  |  | per tonne of alumina |  | 0.25 |  |  |  | 0.25 | 120 | 2 | 0.92 | 0.4 | 0 | 0 | 0 | 0.4 | 0.00242% | 0% | 0% | 0% | 0.00242% | Alumina Refining and Primary Aluminum Production (331313) | Primary Metal Manufacturing (331)
Alumina Refining and Primary Aluminum Production (331313) | Alumina manufacturing (Bayer process) | Chemical Transformation | Digestion | Digestion | Hydrate slurry | Continuous | Digestor vessels | Pressurized vertical units or agitated horizontal vessels | 78% | 200 | 200 | 25 | 200 | 35 |  |  | 1.5 x 3600 | per tonne of alumina |  | 4.05 |  | 0.04 |  | 4.02 | 250 | 40 | 0.92 | 6.5 | 0 | 0.1 | 0 | 6.4 | 0.03932% | 0% | 0.000605% | 0% | 0.03872% | Alumina Refining and Primary Aluminum Production (331313) | Primary Metal Manufacturing (331)
Alumina Refining and Primary Aluminum Production (331313) | Alumina manufacturing (Bayer process) | Physical Separation | Clarification | Clarification | Aluminum oxide trihydrate | Continuous | Thickeners | Raking thickeners in conjunction with countercurrent decantation washers |  | 200 | 100 | 200 | 100 | 1 |  |  |  | per tonne of alumina |  | 0.02 |  | 0.02 |  |  |  |  | 0.92 | 0 | 0 | 0 | 0 | 0 | 0% | 0% | 0% | 0% | 0% | Alumina Refining and Primary Aluminum Production (331313) | Primary Metal Manufacturing (331)
Alumina Refining and Primary Aluminum Production (331313) | Alumina manufacturing (Bayer process) | Materials Handling | Washing | Washing | Aluminum oxide trihydrate | Continuous | Washer | Countercurrent washer train |  | 100 | 100 |  |  | 1 |  |  |  | per tonne of alumina |  | 0.09 |  | 0.05 |  | 0.03 | 120 | 2 | 0.92 | 0.1 | 0 | 0.1 | 0 | 0.1 | 0.000605% | 0% | 0.000605% | 0% | 0.000605% | Alumina Refining and Primary Aluminum Production (331313) | Primary Metal Manufacturing (331)
Alumina Refining and Primary Aluminum Production (331313) | Alumina manufacturing (Bayer process) | Chemical Transformation | Causticization | Causticization | Aluminum oxide trihydrate | Continuous | Causticizer | Agitated vessels |  | 100 | 100 |  |  | 1 |  |  |  | per tonne of alumina |  | 0.38 |  |  |  | 0.38 | 120 | 2 | 0.92 | 0.6 | 0 | 0 | 0 | 0.6 | 0.00363% | 0% | 0% | 0% | 0.00363% | Alumina Refining and Primary Aluminum Production (331313) | Primary Metal Manufacturing (331)
Alumina Refining and Primary Aluminum Production (331313) | Alumina manufacturing (Bayer process) | Physical Separation | Precipitation | Precipitation | Aluminum hydroxide | Continuous | Precipitator | Vertical cylinder-type |  | 100 | 65 | 100 | 65 | 1 |  |  |  | per tonne of alumina |  | 0.04 |  | 0.04 |  |  |  |  | 0.92 | 0.1 | 0 | 0.1 | 0 | 0 | 0.000605% | 0% | 0.000605% | 0% | 0% | Alumina Refining and Primary Aluminum Production (331313) | Primary Metal Manufacturing (331)
Alumina Refining and Primary Aluminum Production (331313) | Alumina manufacturing (Bayer process) | Thermal Separation | Evaporation | Evaporation | Spent liquor | Continuous | Evaporators | Multiple effect evaporators |  | 115 | 115 | 65 | 115 | vacuum |  |  |  | per tonne of alumina |  | 2.89 |  |  |  | 2.89 | 120 | 2 | 0.92 | 4.6 | 0 | 0 | 0 | 4.6 | 0.02783% | 0% | 0% | 0% | 0.02783% | Alumina Refining and Primary Aluminum Production (331313) | Primary Metal Manufacturing (331)
Alumina Refining and Primary Aluminum Production (331313) | Alumina manufacturing (Bayer process) | Chemical Transformation | Calcination | Calcination | Alumina | Continuous | Kiln | Circulating fluidised bed, stationary, or rotary kilns | 67% | 1100 | 1100 | 65 | 1100 | 1 |  |  |  | per tonne of alumina |  | 2.79 |  |  | 2.8 |  |  |  | 0.92 | 4.5 | 0 | 0 | 4.5 | 0 | 0.02722% | 0% | 0% | 0.02722% | 0% | Alumina Refining and Primary Aluminum Production (331313) | Primary Metal Manufacturing (331)
Alumina Refining and Primary Aluminum Production (331313) | Alumina manufacturing (Bayer process) | Cooling | Cooling | Cooling | Alumina | Continuous | Cooler | Fluidezed bed or rotary coolers | 81.2% | 1100 | 25 | 1100 | 25 | 1 |  |  |  | per tonne of alumina |  | 0.05 |  | 0.05 |  |  |  |  | 0.92 | 0.1 | 0 | 0.1 | 0 | 0 | 0.000605% | 0% | 0.000605% | 0% | 0% | Alumina Refining and Primary Aluminum Production (331313) | Primary Metal Manufacturing (331)
Alumina Refining and Primary Aluminum Production (331313) | Primary aluminum (Hall-Heroult Process; Prebaked cells) | Chemical Transformation | Calcination | Coke calcination | Calcined coke | Continuous | Kiln | Rotary kiln and cooler | 75% | 1200 | 1200 | 25 | 1200 | 1 |  |  |  | per tonne of aluminum | 0.5 | 1.87 |  | 0.06 | 1.8 |  |  |  | 0.64575 | 1.3 | 0 | 0 | 1.2 | 0 | 0.007865% | 0% | 0% | 0.00726% | 0% | Alumina Refining and Primary Aluminum Production (331313) | Primary Metal Manufacturing (331)
Alumina Refining and Primary Aluminum Production (331313) | Primary aluminum (Hall-Heroult Process; Prebaked cells) | Thermal Separation | Distillation | Crude tar pitch separation | Crude tar pitch | Continuous | Distillation column | Fractional distillation column | 60-90% | 400 | 400 |  |  | 1 |  |  |  | per tonne of aluminum | 0.1 | 0.03 |  |  |  | 0.03 | 450 | 300 | 0.64575 | 0 | 0 | 0 | 0 | 0 | 0% | 0% | 0% | 0% | 0% | Alumina Refining and Primary Aluminum Production (331313) | Primary Metal Manufacturing (331)
Alumina Refining and Primary Aluminum Production (331313) | Primary aluminum (Hall-Heroult Process; Prebaked cells) | Comminution | Crushing | Coke and spent anode crushing | Carbon | Continuous | Crushers and screens | Impact/Hammer/Roll crushers |  | 25 | 25 |  |  | 1 |  |  |  | per tonne of aluminum |  | 0.63 |  | 0.63 |  |  |  |  | 0.64575 | 0.4 | 0 | 0.4 | 0 | 0 | 0.00242% | 0% | 0.00242% | 0% | 0% | Alumina Refining and Primary Aluminum Production (331313) | Primary Metal Manufacturing (331)
Alumina Refining and Primary Aluminum Production (331313) | Primary aluminum (Hall-Heroult Process; Prebaked cells) | Materials Agglomeration | Mixing | Coke and pitch mixing | Green paste | Continuous | Mixer | Carbon Paste Kneaders, Continuous Kneaders, or Double Arm/Sigma Blade Mixers |  | 180 | 180 | 25 | 180 | 1 |  |  |  | per tonne of aluminum |  | 0.04 |  | 0.04 |  |  |  |  | 0.64575 | 0 | 0 | 0 | 0 | 0 | 0% | 0% | 0% | 0% | 0% | Alumina Refining and Primary Aluminum Production (331313) | Primary Metal Manufacturing (331)
Alumina Refining and Primary Aluminum Production (331313) | Primary aluminum (Hall-Heroult Process; Prebaked cells) | Material Forming | Molding | Molding | Green paste | Continuous | Moulds | Vibro-compacted moulds |  | 180 | 180 |  |  | 1 |  |  |  | per tonne of aluminum |  | 0.16 |  | 0.16 |  |  |  |  | 0.64575 | 0.1 | 0 | 0.1 | 0 | 0 | 0.000605% | 0% | 0.000605% | 0% | 0% | Alumina Refining and Primary Aluminum Production (331313) | Primary Metal Manufacturing (331)
Alumina Refining and Primary Aluminum Production (331313) | Primary aluminum (Hall-Heroult Process; Prebaked cells) | Heat Treatment | Baking | Anode baking | Prebaked anodes | Continuous | Furnace | Ring-pit furnaces | 30% | 1200 | 1200 | 25 | 1200 | 1 |  |  |  | per tonne of aluminum |  | 0.99 |  |  | 1 |  |  |  | 0.64575 | 0.7 | 0 | 0 | 0.7 | 0 | 0.004235% | 0% | 0% | 0.004235% | 0% | Alumina Refining and Primary Aluminum Production (331313) | Primary Metal Manufacturing (331)
Alumina Refining and Primary Aluminum Production (331313) | Primary aluminum (Hall-Heroult Process; Prebaked cells) | Chemical Transformation | Electrolysis | Electrolysis | Aluminum | Continuous | Electrolyzer cell | Hall-Heroult prebaked cell | 95% | 960 | 960 | 25 | 960 | 1 |  |  |  | per tonne of aluminum | 1.9 | 53.78 |  | 53.78 |  |  |  |  | 0.64575 | 35.9 | 0 | 35.9 | 0 | 0 | 0.2172% | 0% | 0.2172% | 0% | 0% | Alumina Refining and Primary Aluminum Production (331313) | Primary Metal Manufacturing (331)
Alumina Refining and Primary Aluminum Production (331313) | Primary aluminum (Hall-Heroult Process; Prebaked cells) | Heat Treatment | Casting | Casting | Aluminum | Continuous | Furnace | Induction or reverberatory holding furnaces |  | 960 | 370 | 960 | 370 | 1 |  |  |  | per tonne of aluminum |  | 0.78 |  | 0.78 |  |  |  |  | 0.64575 | 0.5 | 0 | 0.5 | 0 | 0 | 0.003025% | 0% | 0.003025% | 0% | 0% | Alumina Refining and Primary Aluminum Production (331313) | Primary Metal Manufacturing (331)
Alumina Refining and Primary Aluminum Production (331313) | Primary aluminum (Hall-Heroult Process; Prebaked cells) | Cooling | Cooling | Cooling | Aluminum | Continuous | Moulds | Water-cooled metal moulds |  | 370 | 25 | 370 | 25 | 1 |  |  |  | per tonne of aluminum |  | 0.39 |  | 0.39 |  |  |  |  | 0.64575 | 0.3 | 0 | 0.3 | 0 | 0 | 0.001815% | 0% | 0.001815% | 0% | 0% | Alumina Refining and Primary Aluminum Production (331313) | Primary Metal Manufacturing (331)
Alumina Refining and Primary Aluminum Production (331313) | Primary aluminum (Hall-Heroult Process; Søderberg cells) | Chemical Transformation | Calcination | Coke calcination | Calcined coke | Continuous | Kiln | Rotary kiln and cooler | 75% | 1200 | 1200 | 25 | 1200 | 1 |  |  |  | per tonne of aluminum | 0.5 | 1.87 |  | 0.06 | 1.8 |  |  |  | 0.21525 | 0.4 | 0 | 0 | 0.4 | 0 | 0.00242% | 0% | 0% | 0.00242% | 0% | Alumina Refining and Primary Aluminum Production (331313) | Primary Metal Manufacturing (331)
Alumina Refining and Primary Aluminum Production (331313) | Primary aluminum (Hall-Heroult Process; Søderberg cells) | Thermal Separation | Distillation | Crude tar pitch separation | Crude tar pitch | Continuous | Distillation column | Fractional distillation column | 60-90% | 400 | 400 |  |  | 1 |  |  |  | per tonne of aluminum | 0.1 | 0.03 |  |  |  | 0.03 | 450 | 300 | 0.21525 | 0 | 0 | 0 | 0 | 0 | 0% | 0% | 0% | 0% | 0% | Alumina Refining and Primary Aluminum Production (331313) | Primary Metal Manufacturing (331)
Alumina Refining and Primary Aluminum Production (331313) | Primary aluminum (Hall-Heroult Process; Søderberg cells) | Comminution | Crushing | Coke and spent anode crushing | Carbon | Continuous | Crushers and screens | Impact/Hammer/Roll crushers |  | 25 | 25 |  |  | 1 |  |  |  | per tonne of aluminum |  | 0.63 |  | 0.63 |  |  |  |  | 0.21525 | 0.1 | 0 | 0.1 | 0 | 0 | 0.000605% | 0% | 0.000605% | 0% | 0% | Alumina Refining and Primary Aluminum Production (331313) | Primary Metal Manufacturing (331)
Alumina Refining and Primary Aluminum Production (331313) | Primary aluminum (Hall-Heroult Process; Søderberg cells) | Materials Agglomeration | Mixing | Coke and pitch mixing | Søderberg paste | Continuous | Mixer | Carbon Paste Kneaders, Continuous Kneaders, or Double Arm/Sigma Blade Mixers |  | 180 | 180 | 25 | 180 | 1 |  |  |  | per tonne of aluminum |  | 0.04 |  | 0.04 |  |  |  |  | 0.21525 | 0 | 0 | 0 | 0 | 0 | 0% | 0% | 0% | 0% | 0% | Alumina Refining and Primary Aluminum Production (331313) | Primary Metal Manufacturing (331)
Alumina Refining and Primary Aluminum Production (331313) | Primary aluminum (Hall-Heroult Process; Søderberg cells) | Chemical Transformation | Electrolysis | Electrolysis | Aluminum | Continuous | Electrolyzer cell | Hall-Heroult prebaked cell | 92% | 960 | 960 | 180 | 960 | 1 |  |  |  | per tonne of aluminum | 1.9 | 57.6 |  | 57.6 |  |  |  |  | 0.21525 | 12.8 | 0 | 12.8 | 0 | 0 | 0.07744% | 0% | 0.07744% | 0% | 0% | Alumina Refining and Primary Aluminum Production (331313) | Primary Metal Manufacturing (331)
Alumina Refining and Primary Aluminum Production (331313) | Primary aluminum (Hall-Heroult Process; Søderberg cells) | Heat Treatment | Casting | Casting | Aluminum | Continuous | Furnace | Induction or reverberatory holding furnaces |  | 960 | 370 | 960 | 370 | 1 |  |  |  | per tonne of aluminum |  | 0.78 |  | 0.78 |  |  |  |  | 0.21525 | 0.2 | 0 | 0.2 | 0 | 0 | 0.00121% | 0% | 0.00121% | 0% | 0% | Alumina Refining and Primary Aluminum Production (331313) | Primary Metal Manufacturing (331)
Alumina Refining and Primary Aluminum Production (331313) | Primary aluminum (Hall-Heroult Process; Søderberg cells) | Cooling | Cooling | Cooling | Aluminum | Continuous | Moulds | Water-cooled metal moulds |  | 370 | 25 | 370 | 25 | 1 |  |  |  | per tonne of aluminum |  | 0.39 |  | 0.39 |  |  |  |  | 0.21525 | 0.1 | 0 | 0.1 | 0 | 0 | 0.000605% | 0% | 0.000605% | 0% | 0% | Alumina Refining and Primary Aluminum Production (331313) | Primary Metal Manufacturing (331)
Alumina Refining and Primary Aluminum Production (331313) | Secondary aluminum | Comminution | Shredding | Scrap shredding and screening | Scrap | Continuous | Crushers and screens | Hammer mills or ring crushers |  | 25 | 25 |  |  | 1 |  |  |  | per tonne of scrap input |  | 0.25 |  | 0.25 |  |  |  |  | 1.332 | 0.4 | 0 | 0.4 | 0 | 0 | 0.00242% | 0% | 0.00242% | 0% | 0% | Alumina Refining and Primary Aluminum Production (331313) | Primary Metal Manufacturing (331)
Alumina Refining and Primary Aluminum Production (331313) | Secondary aluminum | Thermal Separation | Drying | Scrap drying, roasting and sweetening | Scrap | Continuous | Dryers | Rotary dryers | 57-80% | 500 | 500 | 25 | 500 | 1 |  |  |  | per tonne of scrap input |  | 1.07 |  |  | 1.07 |  |  |  | 1.998 | 2.4 | 0 | 0 | 2.4 | 0 | 0.01452% | 0% | 0% | 0.01452% | 0% | Alumina Refining and Primary Aluminum Production (331313) | Primary Metal Manufacturing (331)
Alumina Refining and Primary Aluminum Production (331313) | Secondary aluminum | Heat Treatment | Melting | Scrap melting | Aluminum | Continuous | Furnaces | Rotary/Induction/Reverberatory melting furnaces | 45% | 765 | 765 | 25 | 765 | 1 |  |  |  | per tonne of scrap input |  | 4.64 |  | 0.49 | 4.15 |  |  |  | 3.33 | 17.2 | 0 | 1.8 | 15.4 | 0 | 0.1041% | 0% | 0.01089% | 0.09317% | 0% | Alumina Refining and Primary Aluminum Production (331313) | Primary Metal Manufacturing (331)
Alumina Refining and Primary Aluminum Production (331313) | Secondary aluminum | Chemical Transformation | Degassing | Fluxing, degassing and demagging | Aluminum | Continuous | Degassing unit | Spinning nozzle inert flotation degassing unit |  | 765 | 760 | 765 | 760 | 1 |  |  |  | per tonne of scrap input |  | 0.02 |  | 0.02 |  |  |  |  | 3.33 | 0.1 | 0 | 0.1 | 0 | 0 | 0.000605% | 0% | 0.000605% | 0% | 0% | Alumina Refining and Primary Aluminum Production (331313) | Primary Metal Manufacturing (331)
Alumina Refining and Primary Aluminum Production (331313) | Secondary aluminum | Heat Treatment | Casting | Casting | Aluminum | Continuous | Holding furnace | Induction or reverberatory holding furnaces |  | 760 | 760 |  |  | 1 |  |  |  | per tonne of scrap input |  | 0.12 |  | 0.12 |  |  |  |  | 3.33 | 0.4 | 0 | 0.4 | 0 | 0 | 0.00242% | 0% | 0.00242% | 0% | 0% | Alumina Refining and Primary Aluminum Production (331313) | Primary Metal Manufacturing (331)
Alumina Refining and Primary Aluminum Production (331313) | Secondary aluminum | Cooling | Cooling | Cooling | Aluminum | Continuous | Moulds | Water-cooled metal moulds |  | 760 | 25 | 760 | 25 | 1 |  |  |  | per tonne of scrap input |  | 0.03 |  | 0.03 |  |  |  |  | 3.33 | 0.1 | 0 | 0.1 | 0 | 0 | 0.000605% | 0% | 0.000605% | 0% | 0% | Alumina Refining and Primary Aluminum Production (331313) | Primary Metal Manufacturing (331)
Nitrogenous Fertilizers (325311) | Steam-methane reforming (SMR) - Haber Bosch | Compression | Compression | Air compression | Air | Continuous | Compressors | Centrifugal compressors | 90% | 550 | 550 | 25 | 155 | 30 | 1 | 30 |  | per tonne of ammonia |  | 0.56 |  | 0.56 |  |  |  |  | 16.8 | 9.408 | 0 | 9.408 | 0 | 0 | 0.05692% | 0% | 0.05692% | 0% | 0% | Nitrogenous Fertilizers (325311) | Chemical Manufacturing (325)
Nitrogenous Fertilizers (325311) | Steam-methane reforming (SMR) - Haber Bosch | Chemical Transformation | Reforming | Reforming | Syngas | Continuous | Reformer furnace | Sidewall-fired or terrace-wall-fired reformers | 80% | 1000 | 1000 | 230 | 1000 |  |  |  |  | per tonne of ammonia | 0.5 | 15.08 |  |  | 9.5 | 5.58 | 250 | 15.5 | 16.8 | 253.344 | 0 | 0 | 159.6 | 93.744 | 1.533% | 0% | 0% | 0.9656% | 0.5671% | Nitrogenous Fertilizers (325311) | Chemical Manufacturing (325)
Nitrogenous Fertilizers (325311) | Steam-methane reforming (SMR) - Haber Bosch | Cooling | Cooling | Gas cooling | Syngas | Continuous | Waste heat recovery boiler | Water tube design or tube bundle design | 60-90% | 1000 | 350 | 1000 | 360 |  |  |  |  | per tonne of ammonia |  | -5.69 |  |  |  | -5.69 | 315 | 105 | 16.8 | -95.592 | 0 | 0 | 0 | -95.592 | -0.5783% | 0% | 0% | 0% | -0.5783% | Nitrogenous Fertilizers (325311) | Chemical Manufacturing (325)
Nitrogenous Fertilizers (325311) | Steam-methane reforming (SMR) - Haber Bosch | Power Generation | Power generation | Power generation | Electricity | Continuous | Steam turbine | Expansion turbine | 30% | 460 | 460 | 460 | 165 | 100 | 100 | 7 |  | per tonne of ammonia |  | -0.93 |  | -0.93 |  |  |  |  | 16.8 | -15.624 | 0 | -15.624 | 0 | 0 | -0.09452% | 0% | -0.09452% | 0% | 0% | Nitrogenous Fertilizers (325311) | Chemical Manufacturing (325)
Nitrogenous Fertilizers (325311) | Steam-methane reforming (SMR) - Haber Bosch | Chemical Transformation | Reaction | Shift conversion | Shift gas | Continuous | Shift conversion reactor | High temp. and low temp. shift converter (two-bed radial converter) |  | 435 | 435 | 360 | 435 |  |  |  |  | per tonne of ammonia |  | 0 | [6 empty] | 16.8 | 0 | 0 | 0 | 0 | 0 | 0% | 0% | 0% | 0% | 0% | Nitrogenous Fertilizers (325311) | Chemical Manufacturing (325)
Nitrogenous Fertilizers (325311) | Steam-methane reforming (SMR) - Haber Bosch | Physical Separation | Gas absorption | CO2 removal | CO2 | Continuous | Absorber | Countercurrent absorption column equipped with trays or packings |  | 435 | 90 | 435 | 100 |  |  |  |  | per tonne of ammonia |  | 1.26 |  | 0.16 |  | 1.1 | 120 | 2 | 16.8 | 21.168 | 0 | 2.688 | 0 | 18.48 | 0.1281% | 0% | 0.01626% | 0% | 0.1118% | Nitrogenous Fertilizers (325311) | Chemical Manufacturing (325)
Nitrogenous Fertilizers (325311) | Steam-methane reforming (SMR) - Haber Bosch | Chemical Transformation | Methanation | Methanation | Methane | Continuous | Methanator | Adiabatic reactor |  | 100 | 100 | 100 | 40 |  |  |  |  | per tonne of ammonia |  | 0 | [6 empty] | 16.8 | 0 | 0 | 0 | 0 | 0 | 0% | 0% | 0% | 0% | 0% | Nitrogenous Fertilizers (325311) | Chemical Manufacturing (325)
Nitrogenous Fertilizers (325311) | Steam-methane reforming (SMR) - Haber Bosch | Compression | Compression | H2-N2 Compression | H2-N2 mixture | Continuous | Compressors | Centrifugal compressors | 90% | 40 | 40 | 40 | 40 | 200 | 30 | 200 |  | per tonne of ammonia |  | 1.49 |  | 1.49 |  |  |  |  | 16.8 | 25.032 | 0 | 25.032 | 0 | 0 | 0.1514% | 0% | 0.1514% | 0% | 0% | Nitrogenous Fertilizers (325311) | Chemical Manufacturing (325)
Nitrogenous Fertilizers (325311) | Steam-methane reforming (SMR) - Haber Bosch | Chemical Transformation | Reaction | Ammonia synthesis | Ammonia | Continuous | Reactor | Tube-cooled ammonia converter |  | 450 | 450 | 450 | 40 | 200 |  |  |  | per tonne of ammonia |  | -1.56 |  | 0.16 |  | -1.72 | 200 | 15.5 | 16.8 | -26.208 | 0 | 2.688 | 0 | -28.896 | -0.1586% | 0% | 0.01626% | 0% | -0.1748% | Nitrogenous Fertilizers (325311) | Chemical Manufacturing (325)
Nitrogenous Fertilizers (325311) | Steam-methane reforming (SMR) - Haber Bosch | Cooling | Cooling | Condensing cooling | Ammonia | Continuous | Condenser | Water-tube or shell and tube-type condensers |  | 40 | -30 | 40 | -30 |  |  |  |  | per tonne of ammonia |  | 0 | [6 empty] | 16.8 | 0 | 0 | 0 | 0 | 0 | 0% | 0% | 0% | 0% | 0% | Nitrogenous Fertilizers (325311) | Chemical Manufacturing (325)
Nitrogenous Fertilizers (325311) | Steam-methane reforming (SMR) - Haber Bosch | Cooling | Refrigeration | Refrigeration | Ammonia | Continuous | Chillers | Screw compressor-type chillers | 75% | -35 | -35 | [6 empty] | per tonne of ammonia |  | 0.81 |  | 0.81 |  |  |  |  | 16.8 | 13.608 | 0 | 13.608 | 0 | 0 | 0.08233% | 0% | 0.08233% | 0% | 0% | Nitrogenous Fertilizers (325311) | Chemical Manufacturing (325)
Nitrogenous Fertilizers (325311) | Steam-methane reforming (SMR) - Haber Bosch | Heat Treatment | Steam export | Steam export | Steam | Continuous | N/A | N/A |  | 165 | [7 empty] | per tonne of ammonia |  | 0.73 |  |  |  | 0.73 | 165 | 7 | 16.8 | 12.264 | 0 | 0 | 0 | 12.264 | 0.0742% | 0% | 0% | 0% | 0.0742% | Nitrogenous Fertilizers (325311) | Chemical Manufacturing (325)
Pulp Mills (322110) | Non-Integrated Market Pulp Mills | Materials Handling | Wood Preparation | Wood debarking and chipping | Wood chips | Continuous | Preparation equipment | Debarkers, chippers, conveyers |  | 30 | [7 empty] | per tonne of pulp |  | 0.35784 |  | 0.35784 |  |  |  |  | 10 | 3.5784 | 0 | 3.5784 | 0 | 0 | 0.02165% | 0% | 0.02165% | 0% | 0% | Pulp Mills (322110) | Paper Manufacturing (322)
Pulp Mills (322110) | Non-Integrated Market Pulp Mills | Chemical Transformation | Pulping | Wood chips cooking | Pulp and weak black liquor | Both | Digestor vessels | Batch or continous tubular digesters | 75% | 170 | 170 | 22 | 170 | 3.5 | 1 | 1 | 2 x 3600 | per tonne of pulp |  | 4.1099 |  | 0.34992 |  | 3.76 | 170 | 8 | 10 | 41.0992 | 0 | 3.4992 | 0 | 37.6 | 0.2486% | 0% | 0.02117% | 0% | 0.2275% | Pulp Mills (322110) | Paper Manufacturing (322)
Pulp Mills (322110) | Non-Integrated Market Pulp Mills | Physical Separation | Screening | Washing and screening | Pulp and weak black liquor | Continuous | Screening unit | Pressure, vibrating or drum screens |  | 30 | [7 empty] | per tonne of pulp |  | 0.78408 |  | 0.78408 |  |  |  |  | 10 | 7.8408 | 0 | 7.8408 | 0 | 0 | 0.04744% | 0% | 0.04744% | 0% | 0% | Pulp Mills (322110) | Paper Manufacturing (322)
Pulp Mills (322110) | Non-Integrated Market Pulp Mills | Thermal Separation | Evaporation | Black liqour concentration | Concentrated black liquor and tall oil (soap byproduct) | Continuous | Evaporators | Multiple effect evaporators | 75% | 122 | 101 | 53 | 122 | 0.08 | 2.2 | 0.08 |  | per tonne of pulp |  | 4.1601 |  | 0.15012 |  | 4.01 | 150 | 4.8 | 10 | 41.6012 | 0 | 1.5012 | 0 | 40.1 | 0.2517% | 0% | 0.009082% | 0% | 0.2426% | Pulp Mills (322110) | Paper Manufacturing (322)
Pulp Mills (322110) | Non-Integrated Market Pulp Mills | Chemical Transformation | Causticization | Causticization | White liquor, lime mud CaCO3 | Continuous | Kiln | Lime kiln | 60% | 1000 | 1000 | 200 | 300 | 1 | 1 | 1 |  | per tonne of pulp |  | 2.2 |  |  | 2.2 |  |  |  | 10 | 22 | 0 | 0 | 22 | 0 | 0.1331% | 0% | 0% | 0.1331% | 0% | Pulp Mills (322110) | Paper Manufacturing (322)
Pulp Mills (322110) | Non-Integrated Market Pulp Mills | Chemical Transformation | Bleaching | Bleaching pulp | Bleached pulp | Continuous | Bleaching towers | Bleaching towers | 75% | 90 | 90 | 90 | 90 |  |  |  |  | per tonne of pulp |  | 4.9204 |  | 0.46044 |  | 4.46 | 110 | 1.4 | 10 | 49.2044 | 0 | 4.6044 | 0 | 44.6 | 0.2977% | 0% | 0.02786% | 0% | 0.2698% | Pulp Mills (322110) | Paper Manufacturing (322)
Pulp Mills (322110) | Non-Integrated Market Pulp Mills | Thermal Separation | Drying | Drying | Dried pulp | Continuous | Presses and dryers | Mechanical screw press and tunnel or rotary drum dryers | 57-80% | 190 | 190 | 55 | 60 |  |  |  |  | per tonne of pulp |  | 9.4191 |  | 1.2791 |  | 8.14 | 200 | 15.5 | 10 | 94.1908 | 0 | 12.7908 | 0 | 81.4 | 0.5698% | 0% | 0.07738% | 0% | 0.4925% | Pulp Mills (322110) | Paper Manufacturing (322)
Paper Mills, except Newsprint (322120) | Integrated Paper Mills | Comminution | Preparation | Wood debarking and chipping | Wood chips | Continuous | Preparation equipment | Debarkers, chippers, conveyers |  | 30 | [7 empty] | per tonne of paper |  | 0.35784 |  | 0.35784 |  |  |  |  | 9.54 | 3.4138 | 0 | 3.4138 | 0 | 0 | 0.02065% | 0% | 0.02065% | 0% | 0% | Paper Mills, except Newsprint (322120) | Paper Manufacturing (322)
Paper Mills, except Newsprint (322120) | Integrated Paper Mills | Chemical Transformation | Pulping | Wood chips cooking | Pulp and weak black liquor | Both | Digestor vessels | Batch or continous tubular digesters | 74.56% | 170 | 170 | 22 | 170 | 3.5 | 1 | 1 | 2 x 3600 | per tonne of paper |  | 4.1099 |  | 0.34992 |  | 3.76 | 170 | 8 | 9.54 | 39.2086 | 0 | 3.3382 | 0 | 35.8704 | 0.2372% | 0% | 0.0202% | 0% | 0.217% | Paper Mills, except Newsprint (322120) | Paper Manufacturing (322)
Paper Mills, except Newsprint (322120) | Integrated Paper Mills | Physical Separation | Screening | Washing and screening | Pulp and weak black liquor | Continuous | Screening unit | Pressure, vibrating or drum screens |  | 30 | [7 empty] | per tonne of paper |  | 0.78408 |  | 0.78408 |  |  |  |  | 9.54 | 7.4801 | 0 | 7.4801 | 0 | 0 | 0.04525% | 0% | 0.04525% | 0% | 0% | Paper Mills, except Newsprint (322120) | Paper Manufacturing (322)
Paper Mills, except Newsprint (322120) | Integrated Paper Mills | Thermal Separation | Evaporation | Black liqour concentration | Concentrated black liquor and tall oil (soap byproduct) | Continuous | Evaporators | Multiple effect evaporators | 74.56% | 122 | 101 | 53 | 122 | 0.08 | 2.2 | 0.08 |  | per tonne of paper |  | 4.1601 |  | 0.15012 |  | 4.01 | 150 | 4.8 | 9.54 | 39.6875 | 0 | 1.4321 | 0 | 38.2554 | 0.2401% | 0% | 0.008664% | 0% | 0.2314% | Paper Mills, except Newsprint (322120) | Paper Manufacturing (322)
Paper Mills, except Newsprint (322120) | Integrated Paper Mills | Chemical Transformation | Causticization | Causticization | White liquor, lime mud CaCO3 | Continuous | Kiln | Lime kiln | 60% | 1000 | 1000 | 200 | 300 | 1 | 1 | 1 |  | per tonne of paper |  | 2.2 |  |  | 2.2 |  |  |  | 9.54 | 20.988 | 0 | 0 | 20.988 | 0 | 0.127% | 0% | 0% | 0.127% | 0% | Paper Mills, except Newsprint (322120) | Paper Manufacturing (322)
Paper Mills, except Newsprint (322120) | Integrated Paper Mills | Chemical Transformation | Bleaching | Bleaching pulp | Bleached pulp | Continuous | Bleaching towers | Bleaching towers | 74.56% | 90 | 90 | 90 | 90 |  |  |  |  | per tonne of paper |  | 4.9204 |  | 0.46044 |  | 4.46 | 110 | 1.4 | 8.42 | 41.4301 | 0 | 3.8769 | 0 | 37.5532 | 0.2506% | 0% | 0.02346% | 0% | 0.2272% | Paper Mills, except Newsprint (322120) | Paper Manufacturing (322)
Paper Mills, except Newsprint (322120) | Integrated Paper Mills | Chemical Transformation | Repulping | Repulping dried pulp | Dried pulp or recycled pulp bale | Both | Digestor vessels | Fiber liberation vessels | 74.56% | 80 | 80 | 22 | 80 |  |  |  |  | per tonne of paper |  | 0.82 |  | 0.35 |  | 0.47 | 110 | 1.4 | 1.25 | 1.025 | 0 | 0.4375 | 0 | 0.5875 | 0.006201% | 0% | 0.002647% | 0% | 0.003554% | Paper Mills, except Newsprint (322120) | Paper Manufacturing (322)
Paper Mills, except Newsprint (322120) | Integrated Paper Mills | Materials Handling | Washing | Wet end (washing, screening, thickening, refining, cleaning) | Pulp, black liquor | Continuous | Washers | Drum/press/diffusion washers |  | 30 | [7 empty] | per tonne of paper |  | 0.55 |  | 0.55 |  |  |  |  | 11.7 | 6.435 | 0 | 6.435 | 0 | 0 | 0.03893% | 0% | 0.03893% | 0% | 0% | Paper Mills, except Newsprint (322120) | Paper Manufacturing (322)
Paper Mills, except Newsprint (322120) | Integrated Paper Mills | Material Forming | Forming | Forming and pressing | Paper web, white water | Continuous | Forming and dewatering systems | Single/dual wire forming systems and vacuum couch roll/press roll |  | 30 | [7 empty] | per tonne of paper |  | 1.05 |  | 1.05 |  |  |  |  | 11.7 | 12.285 | 0 | 12.285 | 0 | 0 | 0.07432% | 0% | 0.07432% | 0% | 0% | Paper Mills, except Newsprint (322120) | Paper Manufacturing (322)
Paper Mills, except Newsprint (322120) | Integrated Paper Mills | Thermal Separation | Drying | Drying | Dried paper | Continuous | Dryers | Impingement dryers/multi-cylinder dryers | 75% | 190 | 190 | 22 | 60 | 1 |  |  |  | per tonne of paper |  | 8.37 |  | 0.23 |  | 8.14 | 136 | 3.3 | 11.7 | 97.929 | 0 | 2.691 | 0 | 95.238 | 0.5925% | 0% | 0.01628% | 0% | 0.5762% | Paper Mills, except Newsprint (322120) | Paper Manufacturing (322)
Paper Mills, except Newsprint (322120) | Integrated Paper Mills | Material Finishing | Finishing | Calendaring, Winding, Cutting, Trimming | Final paper | Continuous | Calenders/coaters | Surface/reel winders; soft calendar machines |  | 30 | [7 empty] | per tonne of paper |  | 0.2 |  | 0.2 |  |  |  |  | 11.7 | 2.34 | 0 | 2.34 | 0 | 0 | 0.01416% | 0% | 0.01416% | 0% | 0% | Paper Mills, except Newsprint (322120) | Paper Manufacturing (322)
Paper Mills, except Newsprint (322120) | Tissue and hygiene products - Non-Integrated | Materials Handling | Preparation | Stock preparation | Pulp | Continuous | Digestor vessels | Fiber liberation vessels; Mechanical treatment systems; Screeners | 80% | 80 | 80 | 22 | 80 |  |  |  |  | per tonne of tissue paper |  | 0.69 |  | 0.35 |  | 0.34 | 150-200 | 5-15 | 6.1 | 4.209 | 0 | 2.135 | 0 | 2.074 | 0.02546% | 0% | 0.01292% | 0% | 0.01255% | Paper Mills, except Newsprint (322120) | Paper Manufacturing (322)
Paper Mills, except Newsprint (322120) | Tissue and hygiene products - Non-Integrated | Materials Handling | Washing | Wet end (washing, screening, thickening, refining, cleaning) | Pulp | Continuous | Washers | Drum/press/diffusion washers |  | 30 | [7 empty] | per tonne of tissue paper |  | 0.55 |  | 0.55 |  |  |  |  | 6.1 | 3.355 | 0 | 3.355 | 0 | 0 | 0.0203% | 0% | 0.0203% | 0% | 0% | Paper Mills, except Newsprint (322120) | Paper Manufacturing (322)
Paper Mills, except Newsprint (322120) | Tissue and hygiene products - Non-Integrated | Material Forming | Forming | Forming and pressing | Paper web, white water | Continuous | Forming and dewatering systems | Single/dual wire forming systems and vacuum couch roll/press roll |  | 30 | [7 empty] | per tonne of tissue paper |  | 1.05 |  | 1.05 |  |  |  |  | 6.1 | 6.405 | 0 | 6.405 | 0 | 0 | 0.03875% | 0% | 0.03875% | 0% | 0% | Paper Mills, except Newsprint (322120) | Paper Manufacturing (322)
Paper Mills, except Newsprint (322120) | Tissue and hygiene products - Non-Integrated | Thermal Separation | Drying | Drying | Dried tissue | Continuous | Dryers | Impingement dryers/multi-cylinder dryers | 80% | 190 | 190 | 22 | 60 | 1 |  |  |  | per tonne of tissue paper |  | 8.37 |  | 0.23 |  | 8.14 | 136 | 3.3 | 3.66 | 30.6342 | 0 | 0.8418 | 0 | 29.7924 | 0.1853% | 0% | 0.005093% | 0% | 0.1802% | Paper Mills, except Newsprint (322120) | Paper Manufacturing (322)
Paper Mills, except Newsprint (322120) | Tissue and hygiene products - Non-Integrated | Thermal Separation | Drying | Through-Air Drying | Dried tissue | Continuous | Through air dryers | TAD drums; direct air fired heaters; | 57-80% | 225 | 225 | 22 | 85 |  |  |  |  | per tonne of tissue paper |  | 32.4 |  | 5.4 | 27 |  |  |  | 2.44 | 79.056 | 0 | 13.176 | 65.88 | 0 | 0.4783% | 0% | 0.07971% | 0.3986% | 0% | Paper Mills, except Newsprint (322120) | Paper Manufacturing (322)
Paper Mills, except Newsprint (322120) | Tissue and hygiene products - Non-Integrated | Material Finishing | Finishing | Calendaring, Winding, Cutting, Trimming | Final paper | Continuous | Calenders/coaters | Surface/reel winders; soft calendar machines |  | 30 | [7 empty] | per tonne of tissue paper |  | 0.2 |  | 0.2 |  |  |  |  | 6.1 | 1.22 | 0 | 1.22 | 0 | 0 | 0.007381% | 0% | 0.007381% | 0% | 0% | Paper Mills, except Newsprint (322120) | Paper Manufacturing (322)
Paper Mills, except Newsprint (322120) | Specialty Paper - Non-Integrated | Materials Handling | Preparation | Stock preparation | Pulp | Continuous | Digestor vessels | Fiber liberation vessels; Mechanical treatment systems; Screeners | 80% | 80 | 80 | 22 | 80 |  |  |  |  | per tonne of specialty paper |  | 0.69 |  | 0.35 |  | 0.34 | 150-200 | 5-15 | 3.8 | 2.622 | 0 | 1.33 | 0 | 1.292 | 0.01586% | 0% | 0.008046% | 0% | 0.007817% | Paper Mills, except Newsprint (322120) | Paper Manufacturing (322)
Paper Mills, except Newsprint (322120) | Specialty Paper - Non-Integrated | Materials Handling | Washing | Wet end (washing, screening, thickening, refining, cleaning) | Pulp | Continuous | Washers | Drum/press/diffusion washers |  | 30 | [7 empty] | per tonne of specialty paper |  | 0.55 |  | 0.55 |  |  |  |  | 3.8 | 2.09 | 0 | 2.09 | 0 | 0 | 0.01264% | 0% | 0.01264% | 0% | 0% | Paper Mills, except Newsprint (322120) | Paper Manufacturing (322)
Paper Mills, except Newsprint (322120) | Specialty Paper - Non-Integrated | Material Forming | Forming | Forming and pressing | Paper web, white water | Continuous | Forming and dewatering systems | Single/dual wire forming systems and vacuum couch roll/press roll |  | 30 | [7 empty] | per tonne of specialty paper |  | 1.05 |  | 1.05 |  |  |  |  | 3.8 | 3.99 | 0 | 3.99 | 0 | 0 | 0.02414% | 0% | 0.02414% | 0% | 0% | Paper Mills, except Newsprint (322120) | Paper Manufacturing (322)
Paper Mills, except Newsprint (322120) | Specialty Paper - Non-Integrated | Thermal Separation | Drying | Drying | Dried paper | Continuous | Dryers | Impingement dryers/multi-cylinder dryers | 80% | 190 | 190 | 22 | 60 | 1 |  |  |  | per tonne of specialty paper |  | 8.37 |  | 0.23 |  | 8.14 | 136 | 3.3 | 3.8 | 31.806 | 0 | 0.874 | 0 | 30.932 | 0.1924% | 0% | 0.005288% | 0% | 0.1871% | Paper Mills, except Newsprint (322120) | Paper Manufacturing (322)
Paper Mills, except Newsprint (322120) | Specialty Paper - Non-Integrated | Material Finishing | Finishing | Calendaring, Winding, Cutting, Trimming | Final paper | Continuous | Calenders/coaters | Surface/reel winders; soft calendar machines |  | 30 | [7 empty] | per tonne of specialty paper |  | 0.2 |  | 0.2 |  |  |  |  | 3.8 | 0.76 | 0 | 0.76 | 0 | 0 | 0.004598% | 0% | 0.004598% | 0% | 0% | Paper Mills, except Newsprint (322120) | Paper Manufacturing (322)
Paperboard Mills (322130) | Packaging Paper and Paperboard | Comminution | Preparation | Wood debarking and chipping | Wood chips | Continuous | Preparation equipment | Debarkers, chippers, conveyers |  | 30 | [7 empty] | Per ton of Paperboards |  | 0.36 |  | 0.36 |  |  | 150-200 | 5-15 | 30.85 | 11.106 | 0 | 11.106 | 0 | 0 | 0.06719% | 0% | 0.06719% | 0% | 0% | Paperboard Mills (322130) | Paper Manufacturing (322)
Paperboard Mills (322130) | Packaging Paper and Paperboard | Chemical Transformation | Pulping | Wood chips cooking | Pulp and weak black liquor | Both | Digestor vessels | Batch or continous tubular digesters | 74.56% | 170 | 170 | 22 | 170 | 3.5 | 1 | 1 | 2 x 3600 | Per ton of Paperboards |  | 3.98 |  | 0.22 |  | 3.76 | 170 | 8 | 30.85 | 122.783 | 0 | 6.787 | 0 | 115.996 | 0.7428% | 0% | 0.04106% | 0% | 0.7018% | Paperboard Mills (322130) | Paper Manufacturing (322)
Paperboard Mills (322130) | Packaging Paper and Paperboard | Physical Separation | Screening | Washing and screening | Pulp and weak black liquor | Continuous | Screening unit | Pressure, vibrating or drum screens |  | 30 | [7 empty] | Per ton of Paperboards |  | 0.78 |  | 0.78 |  |  |  |  | 30.85 | 24.063 | 0 | 24.063 | 0 | 0 | 0.1456% | 0% | 0.1456% | 0% | 0% | Paperboard Mills (322130) | Paper Manufacturing (322)
Paperboard Mills (322130) | Packaging Paper and Paperboard | Thermal Separation | Evaporation | Black liqour concentration | Concentrated black liquor and tall oil (soap byproduct) | Continuous | Evaporators | Multiple effect evaporators | 74.56% | 122 | 101 | 53 | 122 | 0.08 | 2.2 | 0.08 |  | Per ton of Paperboards |  | 4.85 |  | 0.15 |  | 4.7 | 150 | 4.8 | 30.85 | 149.6225 | 0 | 4.6275 | 0 | 144.995 | 0.9052% | 0% | 0.028% | 0% | 0.8772% | Paperboard Mills (322130) | Paper Manufacturing (322)
Paperboard Mills (322130) | Packaging Paper and Paperboard | Chemical Transformation | Causticization | Causticization | White liquor, lime mud CaCO3 | Continuous | Kiln | Lime kiln | 60% | 1000 | 1000 | 200 | 300 | 1 | 1 | 1 |  | Per ton of Paperboards |  | 2.2 |  |  | 2.2 |  |  |  | 30.85 | 67.87 | 0 | 0 | 67.87 | 0 | 0.4106% | 0% | 0% | 0.4106% | 0% | Paperboard Mills (322130) | Paper Manufacturing (322)
Paperboard Mills (322130) | Packaging Paper and Paperboard | Chemical Transformation | Bleaching | Bleaching pulp | Bleached pulp | Continuous | Bleaching towers | Bleaching towers | 74.56% | 90 | 90 | 90 | 90 |  |  |  |  | Per ton of Paperboards |  | 5.64 |  | 0.42 |  | 5.22 | 110 | 1.4 | 8.48 | 47.8272 | 0 | 3.5616 | 0 | 44.2656 | 0.2894% | 0% | 0.02155% | 0% | 0.2678% | Paperboard Mills (322130) | Paper Manufacturing (322)
Paperboard Mills (322130) | Packaging Paper and Paperboard | Materials Handling | Washing | Wet end (washing, screening, thickening, refining, cleaning) | Pulp, black liquor | Continuous | Washers | Drum/press/diffusion washers |  | 30 | [7 empty] | Per ton of Paperboards |  | 1.37 |  | 0.9 |  | 0.47 |  |  | 50.95 | 69.8015 | 0 | 45.855 | 0 | 23.9465 | 0.4223% | 0% | 0.2774% | 0% | 0.1449% | Paperboard Mills (322130) | Paper Manufacturing (322)
Paperboard Mills (322130) | Packaging Paper and Paperboard | Material Forming | Forming | Forming and pressing | Paper web, white water | Continuous | Forming and dewatering systems | Single/dual wire forming systems and vacuum couch roll/press roll |  | 30 | [7 empty] | Per ton of Paperboards |  | 1.05 |  | 1.05 |  |  |  |  | 50.95 | 53.4975 | 0 | 53.4975 | 0 | 0 | 0.3237% | 0% | 0.3237% | 0% | 0% | Paperboard Mills (322130) | Paper Manufacturing (322)
Paperboard Mills (322130) | Packaging Paper and Paperboard | Thermal Separation | Drying | Drying | Dried paper | Continuous | Dryers | Impingement dryers/multi-cylinder dryers | 75% | 190 | 190 | 22 | 60 | 1 |  |  |  | Per ton of Paperboards |  | 8.36 |  | 0.23 |  | 8.13 | 136 | 3.3 | 50.95 | 425.942 | 0 | 11.7185 | 0 | 414.2235 | 2.577% | 0% | 0.0709% | 0% | 2.506% | Paperboard Mills (322130) | Paper Manufacturing (322)
Paperboard Mills (322130) | Packaging Paper and Paperboard | Material Finishing | Finishing | Calendaring, Winding, Cutting, Trimming | Final paper | Continuous | Calenders/coaters | Surface/reel winders; soft calendar machines |  | 30 | [7 empty] | Per ton of Paperboards |  | 0.2 |  | 0.2 |  |  |  |  | 50.95 | 10.19 | 0 | 10.19 | 0 | 0 | 0.06165% | 0% | 0.06165% | 0% | 0% | Paperboard Mills (322130) | Paper Manufacturing (322)
Iron and Steel Mills and Ferroalloys (331110) | Integrated BF-BOF Steelmaking | Heat Treatment | Coking | Coal turned into coke | Coke | Both | Coking drums | Batch or continous coking drums | 50-60% | 1350 | 1350 | 22 | 1050 |  |  |  | 18x3600 | per tonne of steel |  | 1 |  |  | 1 |  |  |  | 23.345 | 23.345 | 0 | 0 | 23.345 | 0 | 0.1412% | 0% | 0% | 0.1412% | 0% | Iron and Steel Mills and Ferroalloys (331110) | Primary Metal Manufacturing (331)
Iron and Steel Mills and Ferroalloys (331110) | Integrated BF-BOF Steelmaking | Materials Agglomeration | Sintering | Iron sintering | Sintered iron | Continuous | Sinter machines | Sintering machine, mixing drum, sinter crusher | 40-60% | 1390 | 1390 | 22 | 850 |  |  |  | 25x60 | per tonne of steel |  | 1.48 |  | 0.16 | 1.32 |  |  |  | 23.345 | 34.5506 | 0 | 3.7352 | 30.8154 | 0 | 0.209% | 0% | 0.0226% | 0.1864% | 0% | Iron and Steel Mills and Ferroalloys (331110) | Primary Metal Manufacturing (331)
Iron and Steel Mills and Ferroalloys (331110) | Integrated BF-BOF Steelmaking | Cooling | Cooling | Sinter cooling | Sintered iron | Continuous | Sinter machines | Sintering machine, mixing drum, sinter crusher | 50-75% | 850 | 100 | 850 | 100 |  |  |  |  | per tonne of steel |  | 0 |  | 0 | 0 |  |  |  | 0 | 0 | 0 | 0 | 0 | 0 | 0% | 0% | 0% | 0% | 0% | Iron and Steel Mills and Ferroalloys (331110) | Primary Metal Manufacturing (331)
Iron and Steel Mills and Ferroalloys (331110) | Integrated BF-BOF Steelmaking | Heat Treatment | Blast furnace | Blast furnace operation | Pig iron, slag | Continuous | Furnace | Blast furnace | 75-80% | 1575 | 1575 | 100 | 1575 |  |  |  | 7x3600 | per tonne of steel |  | 10.18 |  | 0.27 | 9.91 |  |  |  | 23.345 | 237.6521 | 0 | 6.3032 | 231.349 | 0 | 1.438% | 0% | 0.03813% | 1.4% | 0% | Iron and Steel Mills and Ferroalloys (331110) | Primary Metal Manufacturing (331)
Iron and Steel Mills and Ferroalloys (331110) | Integrated BF-BOF Steelmaking | Heat Treatment | Basic oxygen furnace | Basic oxygen furnace operation | Crude steel | Batch | Furnace | Basic oxygen furnace | 70-85% | 1650 | 1650 | 1500 | 1650 |  |  |  | 50x60 | per tonne of steel |  | 0.44 |  | 0.16 | 0.28 |  |  |  | 23.345 | 10.2718 | 0 | 3.7352 | 6.5366 | 0 | 0.06214% | 0% | 0.0226% | 0.03955% | 0% | Iron and Steel Mills and Ferroalloys (331110) | Primary Metal Manufacturing (331)
Iron and Steel Mills and Ferroalloys (331110) | Integrated BF-BOF Steelmaking | Heat Treatment | Refining | Steel refining | Refined steel | Batch | Furnace | Ladle furnace | 60-75% | 1625 | 1625 | 1560 | 1590 |  |  |  | 1.5x3600 | per tonne of steel |  | 0.5 |  |  | 0.5 |  |  |  | 23.345 | 11.6725 | 0 | 0 | 11.6725 | 0 | 0.07062% | 0% | 0% | 0.07062% | 0% | Iron and Steel Mills and Ferroalloys (331110) | Primary Metal Manufacturing (331)
Iron and Steel Mills and Ferroalloys (331110) | DRI-EAF Steelmaking | Chemical Transformation | Reduction | DRI Process with Iron ore and NG | Direct Reduced Iron (Sponge iron) | Continuous | Furnace | Shaft furnace | 70-80% | 980 | 980 | 22 | 650 |  |  |  |  | per tonne of steel |  | 9.75 |  | 0.35 | 9.4 |  |  |  | 57.655 | 562.1363 | 0 | 20.1792 | 541.957 | 0 | 3.401% | 0% | 0.1221% | 3.279% | 0% | Iron and Steel Mills and Ferroalloys (331110) | Primary Metal Manufacturing (331)
Iron and Steel Mills and Ferroalloys (331110) | DRI-EAF Steelmaking | Heat Treatment | Melting | Electric Arc Furnace with DRI | Crude Steel | Batch | Furnace | Electric Arc Furnace | 60-75% | 1700 | 1700 | 650 | 1630 |  |  |  |  | per tonne of steel |  | 4.31 |  | 2.22 | 2.09 |  |  |  | 57.655 | 248.4931 | 0 | 127.9941 | 120.4989 | 0 | 1.503% | 0% | 0.7744% | 0.729% | 0% | Iron and Steel Mills and Ferroalloys (331110) | Primary Metal Manufacturing (331)
Iron and Steel Mills and Ferroalloys (331110) | DRI-EAF Steelmaking | Heat Treatment | Refining | Steel refining | Refined steel | Batch | Furnace | Ladle furnace | 60-75% | 1625 | 1625 | 1560 | 1590 |  |  |  | 1.5x3600 | per tonne of steel |  | 0.5 |  |  | 0.5 |  |  |  | 57.655 | 28.8275 | 0 | 0 | 28.8275 | 0 | 0.1744% | 0% | 0% | 0.1744% | 0% | Iron and Steel Mills and Ferroalloys (331110) | Primary Metal Manufacturing (331)
All Other Basic Organic Chemicals (325199) | Steam-methane reforming (SMR) - Methanol sythesis | Thermal Separation | Air separation | Air separation | Syngas | Continuous | Air separation unit (ASU) | Cryogenic ASU |  | 225 | 225 | 25 | 225 | 31.6 |  |  |  | per tonne of methanol | 0.52906 | 6.4886 |  | 6.4886 |  |  |  |  | 7.4 | 48.0159 | 0 | 48.0159 | 0 | 0 | 0.2905% | 0% | 0.2905% | 0% | 0% | All Other Basic Organic Chemicals (325199) | Chemical Manufacturing (325)
All Other Basic Organic Chemicals (325199) | Steam-methane reforming (SMR) - Methanol sythesis | Chemical Transformation | Reforming | Reforming | Electricity | Continuous | Reformer furnace | Sidewall-fired or terrace-wall-fired reformers | 57% | 1030 | 1030 | 25 | 1030 | 25.6 |  |  |  | per tonne of methanol | 0.56431 | 8.7368 |  | 1.1923 | 3.82 | 3.7244 | 120 | 2 | 7.4 | 64.6521 | 0 | 8.8232 | 28.268 | 27.5609 | 0.3911% | 0% | 0.05338% | 0.171% | 0.1667% | All Other Basic Organic Chemicals (325199) | Chemical Manufacturing (325)
All Other Basic Organic Chemicals (325199) | Steam-methane reforming (SMR) - Methanol sythesis | Cooling | Cooling | Syngas cooling | Syngas | Continuous | Waste heat recovery boiler | Water tube design or tube bundle design | 60-90% | 1030 | 30 | 1030 | 30 |  |  |  |  | per tonne of methanol |  | -17.2224 |  |  |  | -17.2224 | 510 | 120 | 7.4 | -127.4458 | 0 | 0 | 0 | -127.4458 | -0.771% | 0% | 0% | 0% | -0.771% | All Other Basic Organic Chemicals (325199) | Chemical Manufacturing (325)
All Other Basic Organic Chemicals (325199) | Steam-methane reforming (SMR) - Methanol sythesis | Power Generation | Power generation | Power generation | Syngas | Continuous | Steam turbine | Expansion turbine | 30% | 510 | 510 | 510 | 395 | 120 | 41 |  |  | per tonne of methanol |  | -5.1667 |  | -5.1667 |  |  |  |  | 7.4 | -38.2337 | 0 | -38.2337 | 0 | 0 | -0.2313% | 0% | -0.2313% | 0% | 0% | All Other Basic Organic Chemicals (325199) | Chemical Manufacturing (325)
All Other Basic Organic Chemicals (325199) | Steam-methane reforming (SMR) - Methanol sythesis | Compression | Compression | Syngas compression | Shift gas | Continuous | Compressors | Multi-stage centrifugal compressors with inter-cooling | 90% | 50 | 50 | 30 | 50 | 93 | 25 | 93 |  | per tonne of methanol |  | 4.2422 |  | 4.2422 |  |  |  |  | 7.4 | 31.3926 | 0 | 31.3926 | 0 | 0 | 0.1899% | 0% | 0.1899% | 0% | 0% | All Other Basic Organic Chemicals (325199) | Chemical Manufacturing (325)
All Other Basic Organic Chemicals (325199) | Steam-methane reforming (SMR) - Methanol sythesis | Chemical Transformation | Reaction | Methanol synthesis | Methanol | Continuous | Reactor | Tubular reactor |  | 217 | 217 | 217 | 50 | 6.2 |  |  |  | per tonne of methanol |  | 0 | [6 empty] | 7.4 | 0 | 0 | 0 | 0 | 0 | 0% | 0% | 0% | 0% | 0% | All Other Basic Organic Chemicals (325199) | Chemical Manufacturing (325)
All Other Basic Organic Chemicals (325199) | Steam-methane reforming (SMR) - Methanol sythesis | Thermal Separation | Distillation | Methanol separation | Methanol | Continuous | Multiple columns | Fractionation columns | 60-90% | 50 | 45 | 50 | 45 | 1 |  |  |  | per tonne of methanol |  | 13.3725 |  | 0.90374 |  | 12.4688 | 210 | 37 | 7.4 | 98.9568 | 0 | 6.6877 | 0 | 92.2691 | 0.5987% | 0% | 0.04046% | 0% | 0.5582% | All Other Basic Organic Chemicals (325199) | Chemical Manufacturing (325)
All Other Basic Organic Chemicals (325199) | Steam-methane reforming (SMR) - Methanol sythesis | Heat Treatment | Steam export | Steam export | Methanol | Continuous | N/A | N/A |  | 120 | [7 empty] | per tonne of methanol |  | -1.0292 |  |  |  | -1.0292 | 120 | 2 | 7.4 | -7.6158 | 0 | 0 | 0 | -7.6158 | -0.04607% | 0% | 0% | 0% | -0.04607% | All Other Basic Organic Chemicals (325199) | Chemical Manufacturing (325)
Ethyl Alcohol (325193) | Ethyl Acohol (dry milling) | Materials Handling | Pretreatment | Grain handling | Ground flour | Continuous | Material Handler | Elevators, silos, hoppers | 60-75% | 25 | 25 | 25 | 25 | 1 | 1 | 1 |  | per tonne Ethanol |  | 0.088568 |  | 0.088568 |  | 0 | 120-160 | 1 | 42.0153 | 3.7212 | 0 | 3.7212 | 0 | 0 | 0.02251% | 0% | 0.02251% | 0% | 0% | Ethyl Alcohol (325193) | Chemical Manufacturing (325)
Ethyl Alcohol (325193) | Ethyl Acohol (dry milling) | Chemical Transformation | Saccharification | Starch Conversion (Liquefaction+Saccharification) | Mash (contains sugar) | Continuous | Reactor | Jet cooker and saccharificationtanks | 60-75% | 83 | Liq (85 - 104), Sacch (60) | 25 | 32 | 1 | 1 | 1 | 21600 | per tonne Ethanol |  | 2.2781 |  | 0.033522 |  | 2.2446 |  |  | 42.0153 | 95.7139 | 0 | 1.4084 | 0 | 94.3055 | 0.5791% | 0% | 0.008521% | 0% | 0.5705% | Ethyl Alcohol (325193) | Chemical Manufacturing (325)
Ethyl Alcohol (325193) | Ethyl Acohol (dry milling) | Chemical Transformation | Fermentation | Fermentation | Beer mixture | Continuous | Reactor | Bioreactor/fermentor tank |  | 32 | 32 | 32 | 32 | 1 | 1 | 1 | 198000 | per tonne Ethanol |  | 0.058222 |  | 0.058222 |  | 0 |  |  | 42.0153 | 2.4462 | 0 | 2.4462 | 0 | 0 | 0.0148% | 0% | 0.0148% | 0% | 0% | Ethyl Alcohol (325193) | Chemical Manufacturing (325)
Ethyl Alcohol (325193) | Ethyl Acohol (dry milling) | Thermal Separation | Distillation | Distillation | Ethanol, solids | Continuous | Distillation column | Beer column, rectifying columnb | 60-90% | 78.4 | 78.4 - 100 | 32 | 78.4 | 1 | 1 | 1 |  | per tonne Ethanol |  | 2.4009 |  | 0.0049401 |  | 2.3959 |  |  | 42.0153 | 100.8732 | 0 | 0.20756 | 0 | 100.6657 | 0.6103% | 0% | 0.001256% | 0% | 0.609% | Ethyl Alcohol (325193) | Chemical Manufacturing (325)
Ethyl Alcohol (325193) | Ethyl Acohol (dry milling) | Materials Conveyance | Pumping | Dehyhdration | Ethanol (200 proof) | Continuous | Dryer | Molecular sieve dryer, pumps | 70-85% | 78.4 | 88.4-167 | 78.4 | 25 | 0.14-3.8 | 1 | 1 |  | per tonne Ethanol |  | 0.079394 |  | 0.0031758 |  | 0.076218 |  |  | 42.0153 | 3.3358 | 0 | 0.13343 | 0 | 3.2023 | 0.02018% | 0% | 0.0008072% | 0% | 0.01937% | Ethyl Alcohol (325193) | Chemical Manufacturing (325)
Ethyl Alcohol (325193) | Ethyl Acohol (dry milling) | Physical Separation | Separation | Separation | WDGS | Continuous | Separator | Centrifuge, Evaporators |  | 78.4 | 100-300 | 78.4 |  | 1 | 1 | 1 |  | per tonne Ethanol |  | 0.46013 |  | 0.23359 |  | 0.22654 |  |  | 42.0153 | 19.3326 | 0 | 9.8145 | 0 | 9.518 | 0.117% | 0% | 0.05938% | 0% | 0.05758% | Ethyl Alcohol (325193) | Chemical Manufacturing (325)
Ethyl Alcohol (325193) | Ethyl Acohol (dry milling) | Thermal Separation | Drying | Drying | DDGS | Continuous | Dryer | Rotary or ring dryer | 57-80% | 25 | 100-300 |  | 25 | 1 | 1 | 1 | 7.5 | per tonne Ethanol |  | 5.1398 |  | 0.23501 | 4.9048 |  |  |  | 42.0153 | 215.9493 | 0 | 9.8738 | 206.0755 | 0 | 1.306% | 0% | 0.05974% | 1.247% | 0% | Ethyl Alcohol (325193) | Chemical Manufacturing (325)
Ethyl Alcohol (325193) | Ethyl Acohol (dry milling) | Heat Treatment | Heating | Utilities | Steam, hotwater | Continuous | Heat exchanger | Steam boiler | 60-75% | 152 | [7 empty] | per tonne Ethanol |  | 0.11397 |  | 0.11397 |  | 0 | 152 | 5.02 | 42.0153 | 4.7887 | 0 | 4.7887 | 0 | 0 | 0.02897% | 0% | 0.02897% | 0% | 0% | Ethyl Alcohol (325193) | Chemical Manufacturing (325)
Ethyl Alcohol (325193) | Ethyl Acohol (wet milling) | Materials Handling | Pretreatment | Corn receiving | Corn | Continuous | Material Handler | Belt conveyor | 32.49% | 25 | 25 | 25 | 25 | 1 | 1 | 1 |  | per tonne Ethanol |  | 0.054732 |  | 0.054732 | 0 | 0 | 120-160 | 1 | 3.8767 | 0.21218 | 0 | 0.21218 | 0 | 0 | 0.001284% | 0% | 0.001284% | 0% | 0% | Ethyl Alcohol (325193) | Chemical Manufacturing (325)
Ethyl Alcohol (325193) | Ethyl Acohol (wet milling) | Materials Handling | Steeping | Steeping | Corn, steepwater | Continuous | Tanks | Steeping tank, agitated | 88.32% | 50 | 50 | 25 | 50 | 1 | 1 | 1 | 144000 | per tonne Ethanol |  | 0.43322 |  | 0.027559 | 0 | 0.40566 |  |  | 3.8767 | 1.6795 | 0 | 0.10684 | 0 | 1.5726 | 0.01016% | 0% | 0.0006464% | 0% | 0.009514% | Ethyl Alcohol (325193) | Chemical Manufacturing (325)
Ethyl Alcohol (325193) | Ethyl Acohol (wet milling) | Thermal Separation | Evaporation | Steepwater evaporation | Water | Continuous | Evaporators | mechanical vapor recompression (MVR) evaporator | 94.83% | 100 | 100 | 50 | 100 | 1 | 1 | 1 |  | per tonne Ethanol |  | 2.5805 |  | 0.06761 | 0 | 2.5129 |  |  | 3.8767 | 10.004 | 0 | 0.26211 | 0 | 9.7419 | 0.06052% | 0% | 0.001586% | 0% | 0.05894% | Ethyl Alcohol (325193) | Chemical Manufacturing (325)
Ethyl Alcohol (325193) | Ethyl Acohol (wet milling) | Comminution | Grinding | Germ recovery (1st grind) | Ground corn | Continuous | Milling equipment | Bauer mill | 32.46% | 35 | 25-50 | 25-50 | 25-50 | 1 | 1 | 1 |  | per tonne Ethanol |  | 0.0877 |  | 0.0877 | 0 | 0 |  |  | 3.8767 | 0.33999 | 0 | 0.33999 | 0 | 0 | 0.002057% | 0% | 0.002057% | 0% | 0% | Ethyl Alcohol (325193) | Chemical Manufacturing (325)
Ethyl Alcohol (325193) | Ethyl Acohol (wet milling) | Comminution | Grinding | Germ recovery (2nd grind) | Slurry (germ, starch, glutten) | Continuous | Milling equipment | Bauer mill | 32.46% | 35 | 25-50 | 25-50 | 25-50 | 1 | 1 | 1 |  | per tonne Ethanol |  | 0.044816 |  | 0.044816 | 0 | 0 |  |  | 3.8767 | 0.17374 | 0 | 0.17374 | 0 | 0 | 0.001051% | 0% | 0.001051% | 0% | 0% | Ethyl Alcohol (325193) | Chemical Manufacturing (325)
Ethyl Alcohol (325193) | Ethyl Acohol (wet milling) | Physical Separation | Sieving | Germ recovery (germ washing) | Germ (wet) | Continuous | Separator | hydrocyclone separator, mesh screens | 32% | 35 | 25-50 | 25-50 | 25-50 | 1 | 1 | 1 |  | per tonne Ethanol |  | 0.0030908 |  | 0.0030908 | 0 | 0 |  |  | 3.8767 | 0.011982 | 0 | 0.011982 | 0 | 0 | 7.249e-05% | 0% | 7.249e-05% | 0% | 0% | Ethyl Alcohol (325193) | Chemical Manufacturing (325)
Ethyl Alcohol (325193) | Ethyl Acohol (wet milling) | Thermal Separation | Drying | Germ dewatering and drying | Germ (dry) | Continuous | Dryers | screw press (dewatering), rotary steam tube dryer | 57-80% | 25 | 25 | 25 | 25 | 1 | 1 | 1 |  | per tonne Ethanol |  | 0.9298 |  | 0.056664 | 0.43206 | 0.44108 |  |  | 3.8767 | 3.6046 | 0 | 0.21967 | 1.675 | 1.7099 | 0.02181% | 0% | 0.001329% | 0.01013% | 0.01034% | Ethyl Alcohol (325193) | Chemical Manufacturing (325)
Ethyl Alcohol (325193) | Ethyl Acohol (wet milling) | Physical Separation | Sieving | Fiber recovery | Fiber | Continuous | Separator | Rotary sifters/sieves | 32.46% | 25 | 25 | 25 | 25 | 1 | 1 | 1 |  | per tonne Ethanol |  | 0.27765 |  | 0.27765 | 0 | 0 |  |  | 3.8767 | 1.0764 | 0 | 1.0764 | 0 | 0 | 0.006512% | 0% | 0.006512% | 0% | 0% | Ethyl Alcohol (325193) | Chemical Manufacturing (325)
Ethyl Alcohol (325193) | Ethyl Acohol (wet milling) | Physical Separation | Dewatering | Fiber dewatering | Fiber | Continuous | Separator | screen centrifuge, screw press | 32.48% | 25 | 25 | 25 | 25 | 1 | 1 | 1 |  | per tonne Ethanol |  | 0.048808 |  | 0.048808 | 0 | 0 |  |  | 3.8767 | 0.18922 | 0 | 0.18922 | 0 | 0 | 0.001145% | 0% | 0.001145% | 0% | 0% | Ethyl Alcohol (325193) | Chemical Manufacturing (325)
Ethyl Alcohol (325193) | Ethyl Acohol (wet milling) | Physical Separation | Separation | Protein (gluten) recovery | Gluten, and starch solution | Continuous | Separator | decanter centrifuge | 32.48% | 25 | 25 | 25 | 25 | 1 | 1 | 1 |  | per tonne Ethanol |  | 0.12865 |  | 0.12865 | 0 | 0 |  |  | 3.8767 | 0.49875 | 0 | 0.49875 | 0 | 0 | 0.003017% | 0% | 0.003017% | 0% | 0% | Ethyl Alcohol (325193) | Chemical Manufacturing (325)
Ethyl Alcohol (325193) | Ethyl Acohol (wet milling) | Thermal Separation | Drying | Gluten thickening and drying | Gluten | Continuous | Drying | belt vacuum filter, rotary drum filter, | 57-80% | 25 | 25 | 25 | 25 | 1 | 1 | 1 |  | per tonne Ethanol |  | 0.52414 |  | 0.066065 | 0.45808 | 0 |  |  | 3.8767 | 2.0319 | 0 | 0.25612 | 1.7758 | 0 | 0.01229% | 0% | 0.001549% | 0.01074% | 0% | Ethyl Alcohol (325193) | Chemical Manufacturing (325)
Ethyl Alcohol (325193) | Ethyl Acohol (wet milling) | Physical Separation | Separation | Starch washing | Starch | Continuous | Separator | Hydrocyclone or centrifuge | 32.5% | 25 | 25 | 25 | 25 | 1 | 1 | 1 |  | per tonne Ethanol |  | 0.061815 |  | 0.061815 | 0 | 0 |  |  | 3.8767 | 0.23964 | 0 | 0.23964 | 0 | 0 | 0.00145% | 0% | 0.00145% | 0% | 0% | Ethyl Alcohol (325193) | Chemical Manufacturing (325)
Ethyl Alcohol (325193) | Ethyl Acohol (wet milling) | Chemical Transformation | Saccharification | Starch Conversion (Liuefaction+Saccharification) | Sugar mixture | Continuous | Separator | flash dryer, spray dryer/film dryer | 84.22% | 32 | Liq (85 - 104), Sacch (60) | 25 | 32 | 1 | 1 | 1 | 21600 | per tonne Ethanol |  | 2.2781 |  | 0.033522 |  | 2.2446 |  |  | 3.8767 | 8.8315 | 0 | 0.12995 | 0 | 8.7015 | 0.05343% | 0% | 0.0007862% | 0% | 0.05264% | Ethyl Alcohol (325193) | Chemical Manufacturing (325)
Ethyl Alcohol (325193) | Ethyl Acohol (wet milling) | Thermal Separation | Drying | Gluten feed dryer | Gluten | Continuous | Separator | Ring (pneumatic) dryer | 57-80% | 80 | 80 |  |  | 1 | 1 | 1 |  | per tonne Ethanol |  | 3.0125 |  | 0.12543 | 2.887 | 0 |  |  | 3.8767 | 11.6785 | 0 | 0.48627 | 11.1922 | 0 | 0.07065% | 0% | 0.002942% | 0.06771% | 0% | Ethyl Alcohol (325193) | Chemical Manufacturing (325)
Ethyl Alcohol (325193) | Ethyl Acohol (wet milling) | Chemical Transformation | Fermentation | Fermentation | Beer mixture | Continuous | Reactor | Bioreactor/fermentor tank |  | 32 | 32 | 32 | 32 | 1 | 1 | 1 | 198000 | per tonne Ethanol |  | 0.058222 |  | 0.058222 |  | 0 |  |  | 3.8767 | 0.22571 | 0 | 0.22571 | 0 | 0 | 0.001366% | 0% | 0.001366% | 0% | 0% | Ethyl Alcohol (325193) | Chemical Manufacturing (325)
Ethyl Alcohol (325193) | Ethyl Acohol (wet milling) | Thermal Separation | Distillation | Distillation | Ethanol, solids | Continuous | Distillation | Beer column, rectifying columnb | 60-90% | 78.4 | 78.4 - 100 | 32 | 78.4 | 1 | 1 | 1 |  | per tonne Ethanol |  | 2.4009 |  | 0.0049401 |  | 2.3959 |  |  | 3.8767 | 9.3075 | 0 | 0.019151 | 0 | 9.2884 | 0.05631% | 0% | 0.0001159% | 0% | 0.05619% | Ethyl Alcohol (325193) | Chemical Manufacturing (325)
Ethyl Alcohol (325193) | Ethyl Acohol (wet milling) | Thermal Separation | Drying | Dehyhdration | Ethanol (200 proof) | Continuous | Dryer | Molecular sieve dryer, pumps | 57-80% | 78.4 | 88.4-167 | 78.4 | 25 | 0.14-3.8 | 1 | 1 |  | per tonne Ethanol |  | 0.079394 |  | 0.0031758 |  | 0.076218 |  |  | 3.8767 | 0.30779 | 0 | 0.012312 | 0 | 0.29548 | 0.001862% | 0% | 7.448e-05% | 0% | 0.001788% | Ethyl Alcohol (325193) | Chemical Manufacturing (325)
Petroleum Refineries (324110) | Petroleum Refining | Thermal Separation | Distillation | Crude Distillation Unit (CDU) | light/heavy naphtha, kerosene, light/heavy gas oil, fuel gas | Continuous | Distillation | Desalting tank, Heat exchanger, Atmospheric Distillation column | 60-90% | 25 | 25-566 | 25 | 25-566 | 1-1.5 | 1 | 1-1.5 |  | per Barrel crude |  | 0.099084 |  | 0.0021585 | 0.070685 | 0.026241 | 330-385 | 1.2-1.5 | 6017025000 | 596.1926 | 0 | 12.9879 | 425.3134 | 157.8912 | 3.607% | 0% | 0.07858% | 2.573% | 0.9552% | Petroleum Refineries (324110) | Petroleum and Coal Products Manufacturing (324)
Petroleum Refineries (324110) | Petroleum Refining | Thermal Separation | Distillation | Vacuum Distillation Unit (VDU) | light/heavy vacuum gas oil, heavy distillate (lube), vacuum residue (coke) | Continuous | Distillation | Vacuum distillation column, vacuum furnace/Heat-Ex | 60-90% | 231.5 | 65-398 | 343-866 | 65-398 | 0.013-0.026 | 1 | 1 |  | per Barrel crude |  | 0.031932 |  | 0.00016458 | 0.023167 | 0.0086003 | 330-385 | 1.2-1.5 | 6017025000 | 192.1342 | 0 | 0.99029 | 139.3955 | 51.7485 | 1.162% | 0% | 0.005991% | 0.8433% | 0.3131% | Petroleum Refineries (324110) | Petroleum and Coal Products Manufacturing (324)
Petroleum Refineries (324110) | Petroleum Refining | Chemical Transformation | Cracking | Fluidized Catalytic Cracker (FCC) | Gas (C4 and ligher), Gasoline, light/heavy gas oil | Continuous | Reactor/regenrator | Fluid catalytic cracker | 75-85% | 398 | 470-525 | 398 | 470-525 (cat), 590-675 (regen) | 1-1.72 | 1 | 1-1.72 |  | per Barrel crude |  | 0.12353 |  | 0.0010503 | 0.089319 | 0.033158 | 510-540 | 1-2 | 6017025000 | 743.27 | 0 | 6.3195 | 537.4356 | 199.5149 | 4.497% | 0% | 0.03823% | 3.251% | 1.207% | Petroleum Refineries (324110) | Petroleum and Coal Products Manufacturing (324)
Petroleum Refineries (324110) | Petroleum Refining | Chemical Transformation | Reforming | Naphtha Reforming | Aromatics, gasoline, LPG, off gas | Continuous | Reactor | Reactors, Heat-Ex, Combined Feed Exchanger, Separator and Debutanizer (Distln Col.) | 70-85% | 482.5 | 445-520 | 445-520 | 445-520 | 2025-04-30 | 1-1.72 | 2025-04-30 |  | per Barrel crude |  | 0.036296 |  | 0.0017314 | 0.034565 | 0 | 495-525 | 7 | 6017025000 | 218.395 | 0 | 10.4177 | 207.9774 | 0 | 1.321% | 0% | 0.06303% | 1.258% | 0% | Petroleum Refineries (324110) | Petroleum and Coal Products Manufacturing (324)
Petroleum Refineries (324110) | Petroleum Refining | Chemical Transformation | Hydrotreating | CFHT (FCC Feed Hydrotreating) | FCC feed | Continuous | Reactor | Reactors, separation columns, heat exchangers, and gas separators | 70-85% | 371 | 333-397 | 333 | 371 | 0.98-1 |  |  |  | per Barrel crude |  | 0.016196 |  | 0.00083066 | 0.011205 | 0.0041598 | 290-430 | 26 | 6017025000 | 97.4507 | 0 | 4.9981 | 67.4229 | 25.0297 | 0.5896% | 0% | 0.03024% | 0.4079% | 0.1514% | Petroleum Refineries (324110) | Petroleum and Coal Products Manufacturing (324)
Petroleum Refineries (324110) | Petroleum Refining | Chemical Transformation | Hydrotreating | Diesel Hydrotreating | Diesel, Gasoline, Fuel gas | Continuous | Reactor | Reactor, Distiln Col (stipper, adsorber, fractionator), flash columns | 70-85% | 350 | 300-400 |  |  | 43-48.4 |  |  |  | per Barrel crude |  | 0.033802 |  | 0.0017336 | 0.023386 | 0.0086819 | 290-430 | 26 | 6017025000 | 203.3874 | 0 | 10.4314 | 140.7169 | 52.239 | 1.23% | 0% | 0.06311% | 0.8513% | 0.316% | Petroleum Refineries (324110) | Petroleum and Coal Products Manufacturing (324)
Petroleum Refineries (324110) | Petroleum Refining | Chemical Transformation | Hydrotreating | Naphtha Hydrotreating | Naphtha, light gas, H2S | Continuous | Reactor | Heat Ex, Reactor, separator, compressor | 70-85% | 232.5 | 205-260 |  |  | 25-45 |  |  |  | per Barrel crude |  | 0.017891 |  | 0.0019786 | 0.011604 | 0.004308 | 290-430 | 26 | 6017025000 | 107.6506 | 0 | 11.905 | 69.8243 | 25.9212 | 0.6513% | 0% | 0.07202% | 0.4224% | 0.1568% | Petroleum Refineries (324110) | Petroleum and Coal Products Manufacturing (324)
Petroleum Refineries (324110) | Petroleum Refining | Chemical Transformation | Hydrocracking | Hydrocracking | Jetfuel, Diesel, Kerosene, etc. | Continuous | Reactor | Reactor, separator, fractionator (distilln coln) | 70-85% | 335 | 250-420 |  |  | 40-200 |  |  |  | per Barrel crude |  | 0.025833 |  | 0.0017728 | 0.017546 | 0.0065137 | 280-475 | 35 | 6017025000 | 155.4358 | 0 | 10.667 | 105.5755 | 39.1933 | 0.9404% | 0% | 0.06453% | 0.6387% | 0.2371% | Petroleum Refineries (324110) | Petroleum and Coal Products Manufacturing (324)
Petroleum Refineries (324110) | Petroleum Refining | Chemical Transformation | Isomerization | Isomerization | Gasoline, Hydrogen, off-gas | Continuous | Reactor | Heat-Ex, distillation columns (De-isopentanizer, stabilizer), reactors | 80-88% | 150 | 120 - 180 |  |  | 1-35 |  |  |  | per Barrel crude |  | 0.00072456 |  | 0.0001443 | 0.00042317 | 0.00015709 | 100-200 | 50-60 | 6017025000 | 4.3597 | 0 | 0.86825 | 2.5462 | 0.94524 | 0.02638% | 0% | 0.005253% | 0.0154% | 0.005719% | Petroleum Refineries (324110) | Petroleum and Coal Products Manufacturing (324)
Petroleum Refineries (324110) | Petroleum Refining | Chemical Transformation | Coking | Delayed Coking | Fuel gas, LPG, Light/heavy gas oil | Continuous | Reactor/delayed coker | Coker furnace and coke drums | 70-85% | 37.7 | 37.7 - 496 |  | 37.7 | 0.34-2.06 |  | 0.34-0.68 |  | per Barrel crude |  | 0.027927 |  | 0.0019388 | 0.018952 | 0.0070358 | 480-505 | 1-2 | 6017025000 | 168.038 | 0 | 11.666 | 114.0373 | 42.3346 | 1.017% | 0% | 0.07058% | 0.6899% | 0.2561% | Petroleum Refineries (324110) | Petroleum and Coal Products Manufacturing (324)
Petroleum Refineries (324110) | Petroleum Refining | Chemical Transformation | Alkylation | Alkylation | Propane, Butane, Alkylate | Continuous | Reactor | Reactor, Distilln Coln, Tanks, membrane filter | 70-90% | 29.4 | 21 (H2SO4), 37.8 (HF) | [6 empty] | per Barrel crude |  | 0.0039567 |  | 0.00067922 | 0.0023902 | 0.00088733 | 170-187 | 3 | 6017025000 | 23.8079 | 0 | 4.0869 | 14.3819 | 5.3391 | 0.144% | 0% | 0.02473% | 0.08701% | 0.0323% | Petroleum Refineries (324110) | Petroleum and Coal Products Manufacturing (324)
Petroleum Refineries (324110) | Petroleum Refining | Chemical Transformation | Reforming | Hydrogen Production | Hydrogen | Continuous | Reactor/Reforming furnaces | Reformer furnace, Boiler, steam turbine, shift conversion reactor, absorber | 70-85% | 545 | 90-1000 | 230-1000 | 100-1000 | 1-100 | 1-100 | 2025-01-07 |  | per Barrel crude |  | 0.14531 |  | 0.009104 | 0.099332 | 0.036875 | 495-525 | 7 | 6017025000 | 874.3391 | 0 | 54.7787 | 597.6805 | 221.8799 | 5.29% | 0% | 0.3314% | 3.616% | 1.342% | Petroleum Refineries (324110) | Petroleum and Coal Products Manufacturing (324)
Petroleum Refineries (324110) | Petroleum Refining | Chemical Transformation | Sulfur Recovery | Sulfur Recovery | Sulfur | Continuous | Reactor/Distillation | Heat-Ex, tray distilln columns, reactors, tank | 80-90% | 150 | [7 empty] | per Barrel crude |  | 0.0053576 |  | 0.0053576 | 0 | 0 | 142-158 | 3 | 6017025000 | 32.2367 | 0 | 32.2367 | 0 | 0 | 0.195% | 0% | 0.195% | 0% | 0% | Petroleum Refineries (324110) | Petroleum and Coal Products Manufacturing (324)
Nitrogenous Fertilizers (325311) | Urea from Ammonia | Compression | Compression | CO2 compression | CO2 | Continuous | Reactor | High temperature, pressure reactor | 60% | 130 | 130 |  |  | 143.177 |  |  |  | per tonne of urea | 0.731 | 0.288 |  | 0.288 |  |  |  |  | 5.53 | 1.5926 | 0 | 1.5926 | 0 | 0 | 0.009635% | 0% | 0.009635% | 0% | 0% | Nitrogenous Fertilizers (325311) | Chemical Manufacturing (325)
Nitrogenous Fertilizers (325311) | Urea from Ammonia | Chemical Transformation | Reaction | Urea synthesis | Urea | Continuous | Reactor | Gas-liquid reactor | 80-90% | 182 | 182 |  |  | 152 |  |  |  | per tonne of urea | 0.563 | 0.0297 |  | 0.0297 |  |  |  |  | 5.53 | 0.16424 | 0 | 0.16424 | 0 | 0 | 0.0009936% | 0% | 0.0009936% | 0% | 0% | Nitrogenous Fertilizers (325311) | Chemical Manufacturing (325)
Nitrogenous Fertilizers (325311) | Urea from Ammonia | Thermal Separation | Stripping | Stripping | Ammonia, CO2 | Continuous | Heat exchanger | Shell-and-tube stripper | 75-85% | 205 | 205 |  |  | 150 |  |  |  | per tonne of urea |  | 1.1917 |  | 0.0297 |  | 1.162 | 320 | 20 | 5.53 | 6.5903 | 0 | 0.16424 | 0 | 6.426 | 0.03987% | 0% | 0.0009936% | 0% | 0.03888% | Nitrogenous Fertilizers (325311) | Chemical Manufacturing (325)
Nitrogenous Fertilizers (325311) | Urea from Ammonia | Thermal Separation | Condensation | NH3/CO2 condenser and absorber | Ammonium Carbamate | Continuous | Heat exchanger | NH3/CO2 condenser | 65-75% | 155 | 155 |  |  | 150 |  |  |  | per tonne of urea |  | -0.65952 |  |  |  | -0.65952 | 320 | 20 | 5.53 | -3.6471 | 0 | 0 | 0 | -3.6471 | -0.02206% | 0% | 0% | 0% | -0.02206% | Nitrogenous Fertilizers (325311) | Chemical Manufacturing (325)
Nitrogenous Fertilizers (325311) | Urea from Ammonia | Thermal Separation | Evaporation | Urea concentration | Urea conc. | Continuous | Evaporators | Vacuum evaporator | 60-75% | 107.5 | 80-135 |  |  | 0.03-0.3 |  |  |  | per tonne of urea |  | 0.99917 |  | 0.0306 |  | 0.96857 | 320 | 20 | 5.53 | 5.5254 | 0 | 0.16922 | 0 | 5.3562 | 0.03343% | 0% | 0.001024% | 0% | 0.0324% | Nitrogenous Fertilizers (325311) | Chemical Manufacturing (325)
Nitrogenous Fertilizers (325311) | Urea from Ammonia | Materials Agglomeration | Finishing | Urea granulation or prilling | Urea pellets | Continuous | Granulator | Fluidized bed granulator | 70-85% | 37.8 | 37.8 |  |  | 0.97 |  |  |  | per tonne of urea |  | 0.0864 |  | 0.0864 |  |  |  |  | 5.53 | 0.47779 | 0 | 0.47779 | 0 | 0 | 0.002891% | 0% | 0.002891% | 0% | 0% | Nitrogenous Fertilizers (325311) | Chemical Manufacturing (325)
Nitrogenous Fertilizers (325311) | Urea from Ammonia | Heat Treatment | Steam import | Steam import | Steam | Continuous | Heat exchanger | Steam boiler |  | 147 | 147 |  |  | 3.53 |  |  |  | per tonne of urea |  | -0.73 |  |  |  | -0.73 | 147 | 3.53 | 5.53 | -4.0369 | 0 | 0 | 0 | -4.0369 | -0.02442% | 0% | 0% | 0% | -0.02442% | Nitrogenous Fertilizers (325311) | Chemical Manufacturing (325)
Nitrogenous Fertilizers (325311) | Urea from Ammonia | Heat Treatment | Steam export | Steam export | steam | Continuous/Batch | Heat exchanger | Steam boiler | 85% | 115 | 110-120 |  |  | 0.55 |  |  |  | per tonne of urea |  | 0.65952 |  |  |  | 0.65952 | 115 | 0.55 | 5.53 | 3.6471 | 0 | 0 | 0 | 3.6471 | 0.02206% | 0% | 0% | 0% | 0.02206% | Nitrogenous Fertilizers (325311) | Chemical Manufacturing (325)
Plastics Material and Resin Manufacturing (325211) | Ehtylene dichlorine/Vinyl chloride monomer | Chemical Transformation | Reaction | Direct chlorination | EDC (ethylene dicholoride) | Continuous | Reactor | Fluid‑bed or tubular reactors + furnace | 70-80% | 80 |  | 25-80 | 80 | 1 |  |  |  | per tonne VCM |  | -1.6513 |  | 0.1287 |  | -1.78 | 121.1 | 7.9 | 8 | -13.2104 | 0 | 1.0296 | 0 | -14.24 | -0.07992% | 0% | 0.006229% | 0% | -0.08615% | Plastics Material and Resin Manufacturing (325211) | Chemical Manufacturing (325)
Plastics Material and Resin Manufacturing (325211) | Ehtylene dichlorine/Vinyl chloride monomer | Thermal Separation | Air separation | Air separation unit | O2, N2 | Continuous | Separator | Cryogenic Air Separation Unit | 70-85% | -184 | -195 to -173 |  |  | 3-8 |  |  |  | per tonne VCM |  | 0.11 |  | 0.11 |  |  |  |  | 8 | 0.88 | 0 | 0.88 | 0 | 0 | 0.005324% | 0% | 0.005324% | 0% | 0% | Plastics Material and Resin Manufacturing (325211) | Chemical Manufacturing (325)
Plastics Material and Resin Manufacturing (325211) | Ehtylene dichlorine/Vinyl chloride monomer | Chemical Transformation | Reaction | Oxychlorination | EDC, water | Continuous | Reactor | Fluid‑bed or tubular reactors + furnace | 70-80% | 200 | 200-300 | 25-200 | 200 | 4-6 |  |  |  | per tonne VCM |  | -1.7713 |  | 0.1287 |  | -1.9 | 121.1 | 7.9 | 8 | -14.1704 | 0 | 1.0296 | 0 | -15.2 | -0.08573% | 0% | 0.006229% | 0% | -0.09196% | Plastics Material and Resin Manufacturing (325211) | Chemical Manufacturing (325)
Plastics Material and Resin Manufacturing (325211) | Ehtylene dichlorine/Vinyl chloride monomer | Thermal Separation | Distillation | EDC Distillation | Purified EDC | Continuous | Distillation | fractionation column | 60-90% | 74.395 | 74.395 |  |  | 1.15 |  |  |  | per tonne VCM |  | 6.9326 |  | 0.1326 |  | 6.8 | 121.1 | 7.9 | 8 | 55.4608 | 0 | 1.0608 | 0 | 54.4 | 0.3355% | 0% | 0.006418% | 0% | 0.3291% | Plastics Material and Resin Manufacturing (325211) | Chemical Manufacturing (325)
Plastics Material and Resin Manufacturing (325211) | Ehtylene dichlorine/Vinyl chloride monomer | Compression | Compression | Chlorinated HC compression | Compressed gas (EDC) | Continuous | Compressor | Centrifugal compressor |  | 250 | 200-300 |  |  | 4-6 |  |  |  | per tonne VCM |  | 0.462 |  | 0.462 |  |  |  |  | 8 | 3.696 | 0 | 3.696 | 0 | 0 | 0.02236% | 0% | 0.02236% | 0% | 0% | Plastics Material and Resin Manufacturing (325211) | Chemical Manufacturing (325)
Plastics Material and Resin Manufacturing (325211) | Ehtylene dichlorine/Vinyl chloride monomer | Chemical Transformation | Cracking | EDC cracking | Vinyl chloride monomer (VCM), HCl | Continuous | Furnace | Fired cracking furnace | 70-75% | 250 | 200-300 | 85.7-200 |  | 15-30 |  |  |  | per tonne VCM |  | 2.819 |  | 0.119 | 2.7 |  |  |  | 8 | 22.552 | 0 | 0.952 | 21.6 | 0 | 0.1364% | 0% | 0.00576% | 0.1307% | 0% | Plastics Material and Resin Manufacturing (325211) | Chemical Manufacturing (325)
Plastics Material and Resin Manufacturing (325211) | Ehtylene dichlorine/Vinyl chloride monomer | Thermal Separation | Distillation | VCM Distillation | Purified VCM | Continuous | Distillation | fractionation column | 60-90% | 58.5 | 25-92 |  |  | 6-7.5 |  |  |  | per tonne VCM |  | 0.619 |  | 0.119 |  | 0.5 | 121.1 | 7.9 | 8 | 4.952 | 0 | 0.952 | 0 | 4 | 0.02996% | 0% | 0.00576% | 0% | 0.0242% | Plastics Material and Resin Manufacturing (325211) | Chemical Manufacturing (325)
Plastics Material and Resin Manufacturing (325211) | PVC - Suspension process | Materials Agglomeration | Mixing | Mixing | Aqueous VCM suspension | Batch | Reactor | Mixing tank/reactor | 79-84% | 25 | 25 |  |  | 1 |  |  |  | per tonne of PVC resin |  | 0.1644 |  | 0.1644 |  |  |  |  | 7.13 | 1.1722 | 0 | 1.1722 | 0 | 0 | 0.007092% | 0% | 0.007092% | 0% | 0% | Plastics Material and Resin Manufacturing (325211) | Chemical Manufacturing (325)
Plastics Material and Resin Manufacturing (325211) | PVC - Suspension process | Chemical Transformation | Polymerization | Polymerization | PVC slurry | Batch | Reactor | Suspension polymerization reactor | 85-97% | 52.5 | 35-70 |  |  | 4-12 |  |  |  | per tonne of PVC resin |  | 0.8423 |  | 0.0995 |  | 0.7428 | 120 |  | 7.13 | 6.0056 | 0 | 0.70944 | 0 | 5.2962 | 0.03633% | 0% | 0.004292% | 0% | 0.03204% | Plastics Material and Resin Manufacturing (325211) | Chemical Manufacturing (325)
Plastics Material and Resin Manufacturing (325211) | PVC - Suspension process | Materials Conveyance | Dumping | Dumping | No product, it transfers PVC slurry | Batch | Tanks | Flash tank |  | 70 | 70 |  |  | 1 |  |  |  | per tonne of PVC resin |  | 0.16512 |  |  |  | 0.16512 | 120 |  | 7.13 | 1.1773 | 0 | 0 | 0 | 1.1773 | 0.007123% | 0% | 0% | 0% | 0.007123% | Plastics Material and Resin Manufacturing (325211) | Chemical Manufacturing (325)
Plastics Material and Resin Manufacturing (325211) | PVC - Suspension process | Compression | Compression | Stripped VCM compression | Compressed VCM vapor | Continuous | Compressor | Centrifugal compressor | 80% | 50 | 50 |  |  | 3.4 |  |  |  | per tonne of PVC resin |  | 0.2838 |  | 0.2838 |  |  | 225 | 13.7 | 7.13 | 2.0235 | 0 | 2.0235 | 0 | 0 | 0.01224% | 0% | 0.01224% | 0% | 0% | Plastics Material and Resin Manufacturing (325211) | Chemical Manufacturing (325)
Plastics Material and Resin Manufacturing (325211) | PVC - Suspension process | Thermal Separation | Distillation | Distillation | Purified VCM | Continuous | Distillation | Tray/packed column | 75% | 58.5 | 25-92 |  |  | 6-7.5 |  |  |  | per tonne of PVC resin |  | 0.011585 |  |  |  | 0.011585 | 120 |  | 7.13 | 0.082604 | 0 | 0 | 0 | 0.082604 | 0.0004997% | 0% | 0% | 0% | 0.0004997% | Plastics Material and Resin Manufacturing (325211) | Chemical Manufacturing (325)
Plastics Material and Resin Manufacturing (325211) | PVC - Suspension process | Materials Agglomeration | Blending | Blending type1 | PVC powder + additives | Continuous | Mixer | High speed mixer |  | 30 | 25-35 |  |  | 1 |  |  |  | per tonne of PVC resin |  | 0.0465 |  | 0.0465 |  |  |  |  | 7.13 | 0.33154 | 0 | 0.33154 | 0 | 0 | 0.002006% | 0% | 0.002006% | 0% | 0% | Plastics Material and Resin Manufacturing (325211) | Chemical Manufacturing (325)
Plastics Material and Resin Manufacturing (325211) | PVC - Suspension process | Physical Separation | Centrifugation | Centrifugation | Wet PVC cake | Continuous | Centrifuge | Decanter centrifuge |  | 30 | 25-35 |  |  | 1 |  |  |  | per tonne of PVC resin |  | 0.0663 |  | 0.0663 |  |  |  |  | 7.13 | 0.47272 | 0 | 0.47272 | 0 | 0 | 0.00286% | 0% | 0.00286% | 0% | 0% | Plastics Material and Resin Manufacturing (325211) | Chemical Manufacturing (325)
Plastics Material and Resin Manufacturing (325211) | PVC - Suspension process | Thermal Separation | Drying | Drying | Dry PVC resin powder | Continuous | Dryer | fluidized bed dryers | 57-80% | 45 | 30-60 |  |  | 1 |  |  |  | per tonne of PVC resin |  | 0.84805 |  |  |  | 0.84805 | 190 |  | 7.13 | 6.0466 | 0 | 0 | 0 | 6.0466 | 0.03658% | 0% | 0% | 0% | 0.03658% | Plastics Material and Resin Manufacturing (325211) | Chemical Manufacturing (325)
Plastics Material and Resin Manufacturing (325211) | PVC - Suspension process | Physical Separation | Screening | Separation/sizing | PVC resin | Continuous | Separator | Mechanical sieves |  | 35 | 25-35 |  |  | 1 |  |  |  | per tonne of PVC resin |  | 0.053 |  | 0.053 |  |  |  |  | 7.13 | 0.37789 | 0 | 0.37789 | 0 | 0 | 0.002286% | 0% | 0.002286% | 0% | 0% | Plastics Material and Resin Manufacturing (325211) | Chemical Manufacturing (325)
Plastics Material and Resin Manufacturing (325211) | PVC - Suspension process | Materials Agglomeration | Blending | Blending type2 | Final PVC compound | Continuous | Mixer | High speed mixer |  | 35 | 25-35 |  |  | 1 |  |  |  | per tonne of PVC resin |  | 0.19162 |  | 0.0265 |  | 0.16512 | 120 |  | 7.13 | 1.3663 | 0 | 0.18895 | 0 | 1.1773 | 0.008266% | 0% | 0.001143% | 0% | 0.007123% | Plastics Material and Resin Manufacturing (325211) | Chemical Manufacturing (325)
Plastics Material and Resin Manufacturing (325211) | PVC - Suspension process | Materials Agglomeration | Melt compounding | Melt compounding | Molten PVC | Continuous | Mixer | Extruder mixer | 78% | 160 | 155-165 |  |  | 1 |  |  |  | per tonne of PVC resin |  | 0.4916 |  | 0.0744 |  | 0.4172 | 145 |  | 7.13 | 3.5051 | 0 | 0.53047 | 0 | 2.9746 | 0.02121% | 0% | 0.003209% | 0% | 0.018% | Plastics Material and Resin Manufacturing (325211) | Chemical Manufacturing (325)
Plastics Material and Resin Manufacturing (325211) | PVC - Suspension process | Materials Agglomeration | Pelletizing | Pelletizing | PVC pellets | Continuous | Extruder | Single / twin screw extruder |  | 160 | 155-165 |  | 35-40 | 1 |  |  |  | per tonne of PVC resin |  | 0.0349 |  | 0.0349 |  |  |  |  | 7.13 | 0.24884 | 0 | 0.24884 | 0 | 0 | 0.001505% | 0% | 0.001505% | 0% | 0% | Plastics Material and Resin Manufacturing (325211) | Chemical Manufacturing (325)
Plastics Material and Resin Manufacturing (325211) | PVC - Suspension process | Thermal Separation | Dying | Dying | Colored PVC | Continuous | Mixer | High speed mixer |  | 170 | 160-180 |  |  | 1 |  |  |  | per tonne of PVC resin |  | 0.16963 |  |  |  | 0.16963 | 190 |  | 7.13 | 1.2095 | 0 | 0 | 0 | 1.2095 | 0.007317% | 0% | 0% | 0% | 0.007317% | Plastics Material and Resin Manufacturing (325211) | Chemical Manufacturing (325)
Plastics Material and Resin Manufacturing (325211) | PVC - Suspension process | Packaging | Packaging | Packaging | PVC | Continuous | Conveyors | Belt conveyor |  | 25 | 25 |  |  | 1 |  |  |  | per tonne of PVC resin |  | 0.0265 |  | 0.0265 |  |  |  |  | 7.13 | 0.18895 | 0 | 0.18895 | 0 | 0 | 0.001143% | 0% | 0.001143% | 0% | 0% | Plastics Material and Resin Manufacturing (325211) | Chemical Manufacturing (325)
Other Basic Inorganic Chemical Manufacturing (325180) | Carbon black | Material Handling | Storage | Oil Storage | Feedstock oil | Continuous | Tanks | Storage tank |  | 90 |  | 15 | 90 | 1 | 1 |  |  | per tonne of carbon black |  | 1.0307 |  | 0.81753 |  | 0.21321 | 540 | 85 | 3.321 | 3.4231 | 0 | 2.715 | 0 | 0.70806 | 0.02071% | 0% | 0.01643% | 0% | 0.004284% | Other Basic Inorganic Chemical Manufacturing (325180) | Chemical Manufacturing (325)
Other Basic Inorganic Chemical Manufacturing (325180) | Carbon black | Chemical Transformation | Pyrolysis | Carbon black reaction/Pyrolysis | Carbon black-laden hot gas | Continuous | Furnace | Furnace (flame) reactor | 40-60% | 789.5 | 1200-1900 | 15 | 789.5 | 1-1.3 | 1 | 1.3 |  | per tonne of carbon black |  | 25.2482 |  | 1.1612 | 24.0871 |  |  |  | 3.321 | 83.8494 | 0 | 3.8562 | 79.9932 | 0 | 0.5073% | 0% | 0.02333% | 0.484% | 0% | Other Basic Inorganic Chemical Manufacturing (325180) | Chemical Manufacturing (325)
Other Basic Inorganic Chemical Manufacturing (325180) | Carbon black | Cooling | Quenching | Quenching | Cooled gas | Continuous | Sprinker system | Deluge sprinkler or wet pipe sprinklers |  | 25 | 25 |  |  | 1 |  |  |  | per tonne of carbon black |  | 0 | [6 empty] | 3.321 | 0 | 0 | 0 | 0 | 0 | 0% | 0% | 0% | 0% | 0% | Other Basic Inorganic Chemical Manufacturing (325180) | Chemical Manufacturing (325)
Other Basic Inorganic Chemical Manufacturing (325180) | Carbon black | Physical Separation | Filtration | Baghouse filteration | Separated fine carbon black powder | Continuous | Filteration | Baghouse filter | 60-75% | 231.9 |  | 231 | 231.9 |  | 1.1 | 1 |  | per tonne of carbon black |  | 0.061033 |  | 0.061033 |  |  |  |  | 3.321 | 0.20269 | 0 | 0.20269 | 0 | 0 | 0.001226% | 0% | 0.001226% | 0% | 0% | Other Basic Inorganic Chemical Manufacturing (325180) | Chemical Manufacturing (325)
Other Basic Inorganic Chemical Manufacturing (325180) | Carbon black | Materials Conveyance | Material transport | Conveying system | carbon black powder | Continuous | Conveyors | Pneumatic conveyor |  | 231.9 | 231.9 |  |  | 1 |  |  |  | per tonne of carbon black |  | 0.11437 |  | 0.11437 |  |  |  |  | 3.321 | 0.37983 | 0 | 0.37983 | 0 | 0 | 0.002298% | 0% | 0.002298% | 0% | 0% | Other Basic Inorganic Chemical Manufacturing (325180) | Chemical Manufacturing (325)
Other Basic Inorganic Chemical Manufacturing (325180) | Carbon black | Materials Agglomeration | Granulation | Granulation | granules of carbon black | Continuous | Granulator | Wet or dry type granulator |  | 100 | 80-120 |  |  | 1 |  |  |  | per tonne of carbon black |  | 0.3862 |  | 0.3862 |  |  |  |  | 3.321 | 1.2826 | 0 | 1.2826 | 0 | 0 | 0.007759% | 0% | 0.007759% | 0% | 0% | Other Basic Inorganic Chemical Manufacturing (325180) | Chemical Manufacturing (325)
Other Basic Inorganic Chemical Manufacturing (325180) | Carbon black | Thermal Separation | Drying | Carbon black drying | Dry carbon black pellets | Continuous | Dryer | Rotary drum dryer | 57-80% | 90 |  | 90 | 110-180 | 1 |  |  |  | per tonne of carbon black |  | 5.0777 |  | 0.025131 | 5.0526 |  |  |  | 3.321 | 16.8631 | 0 | 0.08346 | 16.7797 | 0 | 0.102% | 0% | 0.0005049% | 0.1015% | 0% | Other Basic Inorganic Chemical Manufacturing (325180) | Chemical Manufacturing (325)
Other Basic Inorganic Chemical Manufacturing (325180) | Carbon black | Heat Treatment | Flaring | Flaring | Heat from combustion | Continuous | Flare system | Diffusion flame |  | 1526 | 726.8-2326.8 |  |  | 1 |  |  |  | per tonne of carbon black |  | 11.6123 |  | 0.098986 | 11.5133 |  |  |  | 3.321 | 38.5643 | 0 | 0.32873 | 38.2356 | 0 | 0.2333% | 0% | 0.001989% | 0.2313% | 0% | Other Basic Inorganic Chemical Manufacturing (325180) | Chemical Manufacturing (325)
Other Basic Inorganic Chemical Manufacturing (325180) | Carbon black | Heat Recovery | Heat recovery | Heat recovery | Steam | Continuous | Heat exchanger | Plate type / shell and tube heatexchanger | 50-75% | 520 | 250-790 |  |  | 1 |  |  |  | per tonne of carbon black |  | -10.9792 |  | 0.47646 |  | -11.4557 | 540 | 85 | 3.321 | -36.4619 | 0 | 1.5823 | 0 | -38.0443 | -0.2206% | 0% | 0.009573% | 0% | -0.2302% | Other Basic Inorganic Chemical Manufacturing (325180) | Chemical Manufacturing (325)
Other Basic Inorganic Chemical Manufacturing (325180) | Carbon black | Power Generation | Power generation | Power generation | Electricity | Continuous | Turbine | Steam turbine | 30-40% | 450 | [7 empty] | per tonne of carbon black |  | -3.235 |  | -3.235 |  |  |  |  | 3.321 | -10.7433 | 0 | -10.7433 | 0 | 0 | -0.065% | 0% | -0.065% | 0% | 0% | Other Basic Inorganic Chemical Manufacturing (325180) | Chemical Manufacturing (325)
Other Basic Inorganic Chemical Manufacturing (325180) | Carbon black | Packaging | Packaging | Packaging | Carbon black | Continuous | Conveyors | Belt conveyor |  | 25 | 25 |  |  | 1 |  |  |  | per tonne of carbon black |  | 0.25593 |  | 0.25593 |  |  |  |  | 3.321 | 0.84993 | 0 | 0.84993 | 0 | 0 | 0.005142% | 0% | 0.005142% | 0% | 0% | Other Basic Inorganic Chemical Manufacturing (325180) | Chemical Manufacturing (325)
Other Basic Inorganic Chemical Manufacturing (325180) | Carbon black | Materials Conveyance | Pumping | Pumping | Feedstock oil | Continuous | Pumps | Centrifugal pump | 70-85% | 90 |  |  |  | 1-1.3 |  |  |  | per tonne of carbon black |  | 0.46621 |  | 0.46621 |  |  |  |  | 3.321 | 1.5483 | 0 | 1.5483 | 0 | 0 | 0.009367% | 0% | 0.009367% | 0% | 0% | Other Basic Inorganic Chemical Manufacturing (325180) | Chemical Manufacturing (325)
Seafood Product Preparation and Packaging (311710) | Seafood Processing | Materials Handling | Receiving and Grading | Receiving and Grading | Raw whole fish | Batch/Continuous | Conveyors | Belt conveyor |  | 2 | 0 to 4 |  |  | 1 |  |  |  | per tonne seafood |  | 0.057319 |  | 0.057319 |  |  |  |  | 3.8 | 0.21781 | 0 | 0.21781 | 0 | 0 | 0.001318% | 0% | 0.001318% | 0% | 0% | Seafood Product Preparation and Packaging (311710) | Food Manufacturing (311)
Seafood Product Preparation and Packaging (311710) | Seafood Processing | Comminution | Portioning | gutting and deheading and splitting | fillets/steaks/cuts | Batch/Continuous | Cutting/portioning machines | Cutting/portioning machines | 75-98% | 2 | 0 to 4 |  |  | 1 |  |  |  | per tonne seafood |  | 0.0046576 |  | 0.0046576 |  |  |  |  | 3.8 | 0.017699 | 0 | 0.017699 | 0 | 0 | 0.0001071% | 0% | 0.0001071% | 0% | 0% | Seafood Product Preparation and Packaging (311710) | Food Manufacturing (311)
Seafood Product Preparation and Packaging (311710) | Seafood Processing | Cooling | Refrigeration | Cooling seafood | chilled seafood | Batch/Continuous | Refrigeration system | Chillers, blast freezers, coldrooms |  | 20 | -20 to 0 | 20 |  | 1 |  |  |  | per tonne seafood |  | 0.48564 |  | 0.48564 |  |  |  |  | 3.8 | 1.8454 | 0 | 1.8454 | 0 | 0 | 0.01116% | 0% | 0.01116% | 0% | 0% | Seafood Product Preparation and Packaging (311710) | Food Manufacturing (311)
Seafood Product Preparation and Packaging (311710) | Seafood Processing | Thermal Separation | Drying | Drying/curing | Dried fish | Batch/Continuous | Dryer | Convective dryer | 57-80% | 21 | 21 |  |  | 1 |  |  |  | per tonne seafood |  | 0.057235 |  | 0.057235 |  |  |  |  | 3.8 | 0.21749 | 0 | 0.21749 | 0 | 0 | 0.001316% | 0% | 0.001316% | 0% | 0% | Seafood Product Preparation and Packaging (311710) | Food Manufacturing (311)
Seafood Product Preparation and Packaging (311710) | Seafood Processing | Materials Agglomeration | Salting | Salt Room | Salted fish | Batch/Continuous | Salting equipment | salting/spice applicators, brine injectors, and tumbler marinators | 78% | 6 | 4-8 |  |  | 1 |  |  |  | per tonne seafood |  | 0.0016502 |  | 0.0016502 |  |  |  |  | 3.8 | 0.0062709 | 0 | 0.0062709 | 0 | 0 | 3.794e-05% | 0% | 3.794e-05% | 0% | 0% | Seafood Product Preparation and Packaging (311710) | Food Manufacturing (311)
Seafood Product Preparation and Packaging (311710) | Seafood Processing | Heat Treatment | Canning | Packing seafood in cans | Canned fish | Batch/Continuous | Heat exchanger | Steam retorts/boilers | 85% | 122.5 | 115-130 |  |  | 2-4 |  |  |  | per tonne seafood |  | 0.08626 |  | 0.08626 |  |  |  |  | 3.8 | 0.32779 | 0 | 0.32779 | 0 | 0 | 0.001983% | 0% | 0.001983% | 0% | 0% | Seafood Product Preparation and Packaging (311710) | Food Manufacturing (311)
Seafood Product Preparation and Packaging (311710) | Seafood Processing | Thermal Separation | Fish meal | process of utilizing fish waste to make fish meal | Fish meal | Batch/Continuous | Dryers | Convective dryer + cooker | 40% | 95 | 95 |  |  | 1 |  |  |  | per tonne seafood |  | 0.086197 |  | 0.086197 |  |  |  |  | 3.8 | 0.32755 | 0 | 0.32755 | 0 | 0 | 0.001982% | 0% | 0.001982% | 0% | 0% | Seafood Product Preparation and Packaging (311710) | Food Manufacturing (311)
Seafood Product Preparation and Packaging (311710) | Seafood Processing | Materials Conveyance | Material transport | Onsite transportation by conveyors, forklifts, etc. | Onsite transport, no products | Batch/Continuous | Conveyors | Conveyors/forklifts |  | 20 | 20 |  |  | 1 |  |  |  | per tonne seafood |  | 0.011877 |  |  | 0.011877 |  |  |  | 3.8 | 0.045132 | 0 | 0 | 0.045132 | 0 | 0.000273% | 0% | 0% | 0.000273% | 0% | Seafood Product Preparation and Packaging (311710) | Food Manufacturing (311)
Seafood Product Preparation and Packaging (311710) | Seafood Processing | Packaging | Packaging | Conveyor operation, sealing packages | Seafood | Batch/Continuous | Conveyors | Belt conveyor |  | 20 | 20 |  |  | 1 |  |  |  | per tonne seafood |  | 0.009567 |  | 0.009567 |  |  |  |  | 3.8 | 0.036354 | 0 | 0.036354 | 0 | 0 | 0.0002199% | 0% | 0.0002199% | 0% | 0% | Seafood Product Preparation and Packaging (311710) | Food Manufacturing (311)
Poultry Processing (311615) | Poultry Processing | Materials Handling | Hanging up | Attaching birds to conveyor | Live birds | Batch/Continuous | Conveyor | Overhead conveyorwith shackles |  | 20 | 20 |  |  | 1 |  |  |  | per tonne chicken |  | 0.000554 |  | 0.000554 |  |  |  |  | 19.96 | 0.011058 | 0 | 0.011058 | 0 | 0 | 6.69e-05% | 0% | 6.69e-05% | 0% | 0% | Poultry Processing (311615) | Food Manufacturing (311)
Poultry Processing (311615) | Poultry Processing | Comminution | Slaughter | Slaughtering and bleeding | Poultry carcass | Batch/Continuous | Slaughter station +bleed line | Kill cones orautomated killingstation with bleedtrough | 75-98% | 20 | 20 |  |  | 1 |  |  |  | per tonne chicken |  | 0.00076945 |  | 0.00076945 |  |  |  |  | 19.96 | 0.015358 | 0 | 0.015358 | 0 | 0 | 9.292e-05% | 0% | 9.292e-05% | 0% | 0% | Poultry Processing (311615) | Food Manufacturing (311)
Poultry Processing (311615) | Poultry Processing | Heat Treatment | Scalding | Immersion in hot water | Loose feathers | Batch/Continuous | Tanks | Continuous poultryscalder tank | 85% | 60 | 60 |  |  | 1 |  |  |  | per tonne chicken |  | 0.58417 |  | 0.0062479 |  | 0.57792 | 152 | 5 | 19.96 | 11.66 | 0 | 0.12471 | 0 | 11.5353 | 0.07054% | 0% | 0.0007545% | 0% | 0.06979% | Poultry Processing (311615) | Food Manufacturing (311)
Poultry Processing (311615) | Poultry Processing | Heat Treatment | Defeathering | Removal of feathers | Defeatherd carcass | Batch/Continuous | Poultry pluckingmachine | Rotary picker / pluckermachine |  | 60 | 60 |  |  | 1 |  |  |  | per tonne chicken |  | 0.027669 |  | 0.027669 |  |  |  |  | 19.96 | 0.55228 | 0 | 0.55228 | 0 | 0 | 0.003341% | 0% | 0.003341% | 0% | 0% | Poultry Processing (311615) | Food Manufacturing (311)
Poultry Processing (311615) | Poultry Processing | Physical Separation | Evisceration | Removal of internal organs | Giblets | Batch/Continuous | Conveyors | Evisceration line withwork stations and conveyors | 75-98% | 20 | 20 |  |  | 1 |  |  |  | per tonne chicken |  | 0.0070138 |  | 0.0070138 |  |  |  |  | 19.96 | 0.14 | 0 | 0.14 | 0 | 0 | 0.000847% | 0% | 0.000847% | 0% | 0% | Poultry Processing (311615) | Food Manufacturing (311)
Poultry Processing (311615) | Poultry Processing | Cooling | Washing & Chilling | Washing & chilling | Clean/chilled carcass | Batch/Continuous | Chillers | Spray washers and immersion or air‑chillsystem |  | 12 | 4-20 |  |  | 1 |  |  |  | per tonne chicken |  | 0.014592 |  | 0.014592 |  |  |  |  | 19.96 | 0.29125 | 0 | 0.29125 | 0 | 0 | 0.001762% | 0% | 0.001762% | 0% | 0% | Poultry Processing (311615) | Food Manufacturing (311)
Poultry Processing (311615) | Poultry Processing | Packaging | Packaging | Conveyor operation, sealing packages | Packaged whole bird/cuts | Batch/Continuous | Conveyer belt | Conveyer belt |  | -2 | -1 to -4 |  |  | 1 |  |  |  | per tonne chicken |  | 0.020841 |  | 0.020841 |  |  |  |  | 19.96 | 0.41599 | 0 | 0.41599 | 0 | 0 | 0.002517% | 0% | 0.002517% | 0% | 0% | Poultry Processing (311615) | Food Manufacturing (311)
Poultry Processing (311615) | Poultry Processing | Cooling | Refrigeration | Refrigeration (whole and chilled) | Chilled/frozen bird/cuts | Batch/Continuous | Refrigeration system | Chilled rooms andblast chillers withrefrigeration plant |  | 4 | <4 |  |  | 1 |  |  |  | per tonne chicken |  | 0.081591 |  | 0.081591 |  |  |  |  | 19.96 | 1.6286 | 0 | 1.6286 | 0 | 0 | 0.009853% | 0% | 0.009853% | 0% | 0% | Poultry Processing (311615) | Food Manufacturing (311)
Poultry Processing (311615) | Poultry Processing | Chemical Transformation | Sanitation | cleaning and sanitizing equipment/facility | Sanitized equipment | Batch/Continuous | Sanitation system | Central foam/cleaningsystem, CIP, sanitationtools |  | 71 | 60 - 82 |  |  | 1 |  |  |  | per tonne chicken |  | 0.11008 |  |  |  | 0.11008 | 100-121 | 1 | 19.96 | 2.1972 | 0 | 0 | 0 | 2.1972 | 0.01329% | 0% | 0% | 0% | 0.01329% | Poultry Processing (311615) | Food Manufacturing (311)
Poultry Processing (311615) | Poultry Processing | Materials Conveyance | Waste Handling | Liquid effluent treatment | Waste | Batch/Continuous | Wastewater treatment system | Screens, DAF unit,equalization tank |  | 65 | 65 |  |  | 1 |  |  |  | per tonne chicken |  | 0.051646 |  | 0.051646 |  |  |  |  | 19.96 | 1.0309 | 0 | 1.0309 | 0 | 0 | 0.006237% | 0% | 0.006237% | 0% | 0% | Poultry Processing (311615) | Food Manufacturing (311)
Animal (except Poultry) Slaughtering (311611) | Pork Processing | Comminution | Slaughter | Bleeding carcasses | Stunned, bled hog | Batch/Continuous | Slaughter station +bleed line | Kill cones orautomated killingstation with bleedtrough |  | 24 | 24 |  |  | 1 |  |  |  | per tonne pork |  | 0.0065 |  | 0.0065 | 0 | 0 |  |  | 12.3 | 0.07995 | 0 | 0.07995 | 0 | 0 | 0.0004837% | 0% | 0.0004837% | 0% | 0% | Animal (except Poultry) Slaughtering (311611) | Food Manufacturing (311)
Animal (except Poultry) Slaughtering (311611) | Pork Processing | Materials Conveyance | Blood processing | Blood collection | Coagulated and separated blood solids | Batch/Continuous | Tank and pumps | Blood collection tank and pump |  | 24 | 24 |  |  | 1 |  |  |  | per tonne pork |  | 0.0006 |  | 0.0006 | 0 | 0 |  |  | 12.3 | 0.00738 | 0 | 0.00738 | 0 | 0 | 4.465e-05% | 0% | 4.465e-05% | 0% | 0% | Animal (except Poultry) Slaughtering (311611) | Food Manufacturing (311)
Animal (except Poultry) Slaughtering (311611) | Pork Processing | Thermal Separation | Drying | Blood drying | Dried blood | Batch/Continuous | Dryer | Convective blooddryer | 57-80% | 93 | 93 |  |  | 1 |  |  |  | per tonne pork |  | 0.1516 |  | 0.0006 | 0 | 0.151 | 152 | 5 | 12.3 | 1.8647 | 0 | 0.00738 | 0 | 1.8573 | 0.01128% | 0% | 4.465e-05% | 0% | 0.01124% | Animal (except Poultry) Slaughtering (311611) | Food Manufacturing (311)
Animal (except Poultry) Slaughtering (311611) | Pork Processing | Heat Treatment | Scalding & dehairing | Hot scalding | dehaired carcass | Batch/Continuous | Tanks | Scalding tank +dehairer | 85% | 27 | 27 |  |  | 1 |  |  |  | per tonne pork |  | 0.1782 |  | 0.0057 | 0 | 0.1725 | 152 | 5 | 12.3 | 2.1919 | 0 | 0.07011 | 0 | 2.1218 | 0.01326% | 0% | 0.0004242% | 0% | 0.01284% | Animal (except Poultry) Slaughtering (311611) | Food Manufacturing (311)
Animal (except Poultry) Slaughtering (311611) | Pork Processing | Heat Treatment | Singeing & polishing | Flame singeing | dehaired carcass | Batch/Continuous | Singeing Equipment | Gas‑fired singeing unit |  | 29 | 29 |  |  | 1 |  |  |  | per tonne pork |  | 0.0741 |  | 0 | 0.0741 | 0 |  |  | 12.3 | 0.91143 | 0 | 0 | 0.91143 | 0 | 0.005514% | 0% | 0% | 0.005514% | 0% | Animal (except Poultry) Slaughtering (311611) | Food Manufacturing (311)
Animal (except Poultry) Slaughtering (311611) | Pork Processing | Physical Separation | Evisceration | Organ removal | internal organs | Batch/Continuous | Conveyors | Evisceration line withwork stations and conveyors | 75-98% | 24 | 24 |  |  | 1 |  |  |  | per tonne pork |  | 0.1762 |  | 0 | 0 | 0.1762 | 150-170 | 9.3 | 12.3 | 2.1673 | 0 | 0 | 0 | 2.1673 | 0.01311% | 0% | 0% | 0% | 0.01311% | Animal (except Poultry) Slaughtering (311611) | Food Manufacturing (311)
Animal (except Poultry) Slaughtering (311611) | Pork Processing | Materials Conveyance | Viscera handling | Organ sorting | liver, heart, etc. | Batch/Continuous | Conveyors | Viscera handling line |  | 24 | 24 |  |  | 1 |  |  |  | per tonne pork |  | 0.3522 |  | 0 | 0 | 0.3522 | 150-170 | 9.3 | 12.3 | 4.3321 | 0 | 0 | 0 | 4.3321 | 0.02621% | 0% | 0% | 0% | 0.02621% | Animal (except Poultry) Slaughtering (311611) | Food Manufacturing (311)
Animal (except Poultry) Slaughtering (311611) | Pork Processing | Comminution | Cutting | Defect trimming | trimmed carcass | Batch/Continuous | Conveyors | Trimming line | 75-98% | 24 | 24 |  |  | 1 |  |  |  | per tonne pork |  | 0.0025 |  | 0.0025 | 0 | 0 |  |  | 12.3 | 0.03075 | 0 | 0.03075 | 0 | 0 | 0.000186% | 0% | 0.000186% | 0% | 0% | Animal (except Poultry) Slaughtering (311611) | Food Manufacturing (311)
Animal (except Poultry) Slaughtering (311611) | Pork Processing | Comminution | Cutting | Cut and debone carcass | primal and retail prok cuts | Batch/Continuous | Saw and conveyors | Cutting and deboningline with band saws | 75-98% | 4 | 4 |  |  | 1 |  |  |  | per tonne pork |  | 0.0048 |  | 0.0048 | 0 | 0 |  |  | 1.05 | 0.05904 | 0 | 0.05904 | 0 | 0 | 0.0003572% | 0% | 0.0003572% | 0% | 0% | Animal (except Poultry) Slaughtering (311611) | Food Manufacturing (311)
Animal (except Poultry) Slaughtering (311611) | Pork Processing | Thermal Separation | Rendering | Edible rendering | Edible fats (lard) | Batch/Continuous | Rendering system | Continuous cooker and press |  | 93 | 93 |  |  | 1 |  |  |  | per tonne pork |  | 0.20658 |  | 0.011 | 0 | 0.19558 |  |  | 12.3 | 2.5409 | 0 | 0.1353 | 0 | 2.4056 | 0.01537% | 0% | 0.0008186% | 0% | 0.01455% | Animal (except Poultry) Slaughtering (311611) | Food Manufacturing (311)
Animal (except Poultry) Slaughtering (311611) | Pork Processing | Thermal Separation | Rendering | Inedible rendering | Meat‑and‑bone meal | Batch/Continuous | Rendering system | Inedible renderingcooker and press |  | 93 | 93 |  |  | 1 |  |  |  | per tonne pork |  | 0.826 |  | 0.044053 | 0 | 0.78195 |  |  | 12.3 | 10.1598 | 0 | 0.54185 | 0 | 9.618 | 0.06147% | 0% | 0.003278% | 0% | 0.05819% | Animal (except Poultry) Slaughtering (311611) | Food Manufacturing (311)
Animal (except Poultry) Slaughtering (311611) | Pork Processing | Thermal Separation | Drying | Inedible rend drying | Dried inedible protein meal | Batch/Continuous | Dryer | Rotary or ring dryer | 57-80% | 93 | 93 |  |  | 1 |  |  |  | per tonne pork |  | 0.11168 |  | 0 | 0 | 0.11168 | 100-121 | 1 | 12.3 | 1.3737 | 0 | 0 | 0 | 1.3737 | 0.008311% | 0% | 0% | 0% | 0.008311% | Animal (except Poultry) Slaughtering (311611) | Food Manufacturing (311)
Animal (except Poultry) Slaughtering (311611) | Pork Processing | Physical Separation | Recovery | Fat/water recovery | fat, protein, and possibly energy | Batch/Continuous | Separator | Decanter centrifuges and separators |  | 66 | 66 |  |  | 1 |  |  |  | per tonne pork |  | 0.02 |  | 0.02 | 0 | 0 |  |  | 12.3 | 0.246 | 0 | 0.246 | 0 | 0 | 0.001488% | 0% | 0.001488% | 0% | 0% | Animal (except Poultry) Slaughtering (311611) | Food Manufacturing (311)
Animal (except Poultry) Slaughtering (311611) | Pork Processing | Cooling | Cooling | Carcass chilling | Chilled pork carcasses or cuts | Batch/Continuous | Refrigeration system | Chilling tunnel or coldroom | 52-58% | 1.7 | 1.7 |  |  | 1 |  |  |  | per tonne pork |  | 0.2297 |  | 0.2297 | 0 | 0 |  |  | 12.3 | 2.8253 | 0 | 2.8253 | 0 | 0 | 0.01709% | 0% | 0.01709% | 0% | 0% | Animal (except Poultry) Slaughtering (311611) | Food Manufacturing (311)
Animal (except Poultry) Slaughtering (311611) | Pork Processing | Chemical Transformation | Sanitation | Cleaning/sanitizing facility | Sanitized equipment | Batch/Continuous | Sanitation system | Central foam/cleaningsystem, CIP, sanitationtools |  | 82 | 82 |  |  | 1 |  |  |  | per tonne pork |  | 0.44 |  |  |  | 0.44 | 100-121 | 1 | 12.3 | 5.412 | 0 | 0 | 0 | 5.412 | 0.03274% | 0% | 0% | 0% | 0.03274% | Animal (except Poultry) Slaughtering (311611) | Food Manufacturing (311)
Animal (except Poultry) Slaughtering (311611) | Beef + Lamb Processing | Comminution | Slaughter | Bleeding carcasses | Stunned, bled cattle | Batch/Continuous | Slaughter station +bleed line | Kill cones orautomated killingstation with bleedtrough |  | 24 | 24 |  |  | 1 |  |  |  | per tonne meat |  | 0.0065 |  | 0.0065 |  |  |  |  | 12.962 | 0.084253 | 0 | 0.084253 | 0 | 0 | 0.0005097% | 0% | 0.0005097% | 0% | 0% | Animal (except Poultry) Slaughtering (311611) | Food Manufacturing (311)
Animal (except Poultry) Slaughtering (311611) | Beef + Lamb Processing | Materials Conveyance | Blood processing | Blood collection | Coagulated and separated blood solids | Batch/Continuous | Tank and pumps | Blood collection tank and pump |  | 24 | 24 |  |  | 1 |  |  |  | per tonne meat |  | 0.0006 |  | 0.0006 |  |  |  |  | 12.962 | 0.0077772 | 0 | 0.0077772 | 0 | 0 | 4.705e-05% | 0% | 4.705e-05% | 0% | 0% | Animal (except Poultry) Slaughtering (311611) | Food Manufacturing (311)
Animal (except Poultry) Slaughtering (311611) | Beef + Lamb Processing | Thermal Separation | Drying | Blood drying | Dried blood | Batch/Continuous | Dryer | Convective blooddryer | 57-80% | 93 | 93 |  |  | 1 |  |  |  | per tonne meat |  | 0.1516 |  | 0.0006 |  | 0.151 | 100-121 | 1 | 12.962 | 1.965 | 0 | 0.0077772 | 0 | 1.9573 | 0.01189% | 0% | 4.705e-05% | 0% | 0.01184% | Animal (except Poultry) Slaughtering (311611) | Food Manufacturing (311)
Animal (except Poultry) Slaughtering (311611) | Beef + Lamb Processing | Heat Treatment | Scalding & dehairing | Hot scalding | dehaired carcass | Batch/Continuous | Tanks | Scalding tank +dehairer | 85% | 27 | 27 |  |  | 1 |  |  |  | per tonne meat |  | 0.1782 |  | 0.0057 |  | 0.1725 | 100-121 | 1 | 12.962 | 2.3098 | 0 | 0.073883 | 0 | 2.2359 | 0.01397% | 0% | 0.000447% | 0% | 0.01353% | Animal (except Poultry) Slaughtering (311611) | Food Manufacturing (311)
Animal (except Poultry) Slaughtering (311611) | Beef + Lamb Processing | Physical Separation | Hide Processing | Hide removal | Hide | Batch/Continuous | Hide‑pulling machine | Hide puller and dehiding conveyor |  | 24 | 24 |  |  | 1 |  |  |  | per tonne meat |  | 0.0025 |  | 0.0025 |  |  |  |  | 12.962 | 0.032405 | 0 | 0.032405 | 0 | 0 | 0.000196% | 0% | 0.000196% | 0% | 0% | Animal (except Poultry) Slaughtering (311611) | Food Manufacturing (311)
Animal (except Poultry) Slaughtering (311611) | Beef + Lamb Processing | Physical Separation | Hide Processing | Hide curing/salting | Cured or salted hides | Batch/Continuous | Hide curing equipment | Hide salting drums or tables |  | 24 | 24 |  |  | 1 |  |  |  | per tonne meat |  | 0 |  | 0 |  |  |  |  | 12.962 | 0 | 0 | 0 | 0 | 0 | 0% | 0% | 0% | 0% | 0% | Animal (except Poultry) Slaughtering (311611) | Food Manufacturing (311)
Animal (except Poultry) Slaughtering (311611) | Beef + Lamb Processing | Heat Treatment | Singeing & polishing | Flame singeing | dehaired carcass | Batch/Continuous | Singeing Equipment | Gas‑fired singeing unit |  | 29 | 29 |  |  | 1 |  |  |  | per tonne meat |  | 0.0741 |  |  | 0.0741 |  | 150-170 | 9.3 | 12.962 | 0.96048 | 0 | 0 | 0.96048 | 0 | 0.005811% | 0% | 0% | 0.005811% | 0% | Animal (except Poultry) Slaughtering (311611) | Food Manufacturing (311)
Animal (except Poultry) Slaughtering (311611) | Beef + Lamb Processing | Physical Separation | Evisceration | Organ removal | internal organs | Batch/Continuous | Conveyors | Evisceration line withwork stations and conveyors | 75-98% | 24 | 24 |  |  | 1 |  |  |  | per tonne meat |  | 0.1762 |  |  |  | 0.1762 | 100-121 | 1 | 12.962 | 2.2839 | 0 | 0 | 0 | 2.2839 | 0.01382% | 0% | 0% | 0% | 0.01382% | Animal (except Poultry) Slaughtering (311611) | Food Manufacturing (311)
Animal (except Poultry) Slaughtering (311611) | Beef + Lamb Processing | Materials Conveyance | Viscera handling | Organ sorting | edible organs | Batch/Continuous | Conveyors | Viscera handling line |  | 24 | 24 |  |  | 1 |  |  |  | per tonne meat |  | 0.3522 |  |  |  | 0.3522 | 100-121 | 1 | 12.962 | 4.5652 | 0 | 0 | 0 | 4.5652 | 0.02762% | 0% | 0% | 0% | 0.02762% | Animal (except Poultry) Slaughtering (311611) | Food Manufacturing (311)
Animal (except Poultry) Slaughtering (311611) | Beef + Lamb Processing | Comminution | Cutting | Trimming meat | trimmed carcass | Batch/Continuous | Conveyors | Trimming line | 75-98% | 24 | 24 |  |  | 1 |  |  |  | per tonne meat |  | 0.0025 |  | 0.0025 |  |  |  |  | 12.962 | 0.032405 | 0 | 0.032405 | 0 | 0 | 0.000196% | 0% | 0.000196% | 0% | 0% | Animal (except Poultry) Slaughtering (311611) | Food Manufacturing (311)
Animal (except Poultry) Slaughtering (311611) | Beef + Lamb Processing | Comminution | Cutting | Cutting & deboning | primal and retail cuts | Batch/Continuous | Saw and conveyors | Cutting and deboningline with band saws | 75-98% | 4 | 4 |  |  | 1 |  |  |  | per tonne meat |  | 0.0048 |  | 0.0048 |  |  |  |  | 12.962 | 0.062218 | 0 | 0.062218 | 0 | 0 | 0.0003764% | 0% | 0.0003764% | 0% | 0% | Animal (except Poultry) Slaughtering (311611) | Food Manufacturing (311)
Animal (except Poultry) Slaughtering (311611) | Beef + Lamb Processing | Thermal Separation | Rendering | Edible rendering | Edible fats (tallow) | Batch/Continuous | Rendering system | Continuous cooker and press |  | 93 | 93 |  |  | 1 |  |  |  | per tonne meat |  | 0.3925 |  | 0.0209 |  | 0.3716 | 100-121 | 1 | 12.962 | 5.0876 | 0 | 0.27091 | 0 | 4.8167 | 0.03078% | 0% | 0.001639% | 0% | 0.02914% | Animal (except Poultry) Slaughtering (311611) | Food Manufacturing (311)
Animal (except Poultry) Slaughtering (311611) | Beef + Lamb Processing | Thermal Separation | Rendering | Inedible rendering | inedible protein meals | Continuous | Rendering system | Inedible renderingcooker and press |  | 93 | 93 |  |  | 1 |  |  |  | per tonne meat |  | 1.5694 |  | 0.0837 |  | 1.4857 | 100-121 | 1 | 12.962 | 20.3426 | 0 | 1.0849 | 0 | 19.2576 | 0.1231% | 0% | 0.006564% | 0% | 0.1165% | Animal (except Poultry) Slaughtering (311611) | Food Manufacturing (311)
Animal (except Poultry) Slaughtering (311611) | Beef + Lamb Processing | Thermal Separation | Drying | Inedible rend drying | Dried inedible protein meals | Batch/Continuous | Dryer | Rotary or ring dryer | 57-80% | 93 | 93 |  |  | 1 |  |  |  | per tonne meat |  | 0.2122 |  |  |  | 0.2122 | 100-121 | 1 | 12.962 | 2.7505 | 0 | 0 | 0 | 2.7505 | 0.01664% | 0% | 0% | 0% | 0.01664% | Animal (except Poultry) Slaughtering (311611) | Food Manufacturing (311)
Animal (except Poultry) Slaughtering (311611) | Beef + Lamb Processing | Physical Separation | Recovery | Fat/water recovery | fats, solids, and sometimes heat | Batch/Continuous | Separator | Decanter centrifuges and separators |  | 66 | 66 |  |  | 1 |  |  |  | per tonne meat |  | 0.02 |  | 0.02 |  |  |  |  | 12.962 | 0.25924 | 0 | 0.25924 | 0 | 0 | 0.001568% | 0% | 0.001568% | 0% | 0% | Animal (except Poultry) Slaughtering (311611) | Food Manufacturing (311)
Animal (except Poultry) Slaughtering (311611) | Beef + Lamb Processing | Cooling | Cooling | Chiller | Chilled meat products | Batch/Continuous | Refrigeration system | Chilling tunnel or coldroom | 52-58% | 1.7 | 1.7 |  |  | 1 |  |  |  | per tonne meat |  | 0.2297 |  | 0.2297 |  |  |  |  | 12.962 | 2.9774 | 0 | 2.9774 | 0 | 0 | 0.01801% | 0% | 0.01801% | 0% | 0% | Animal (except Poultry) Slaughtering (311611) | Food Manufacturing (311)
Animal (except Poultry) Slaughtering (311611) | Beef + Lamb Processing | Chemical Transformation | Sanitation | Cleaning/sanitizing facility | Sanitized equipment | Batch/Continuous | Sanitation system | Central foam/cleaningsystem, CIP, sanitationtools |  | 82 | 82 |  |  | 1 |  |  |  | per tonne meat |  | 0.44 |  |  |  | 0.44 | 100-121 | 1 | 12.962 | 5.7033 | 0 | 0 | 0 | 5.7033 | 0.0345% | 0% | 0% | 0% | 0.0345% | Animal (except Poultry) Slaughtering (311611) | Food Manufacturing (311)
Meat Processed from Carcasses (311612) | Meat Products-Chicken | Comminution | Cutting | Minced chicken made into nuggets | Chicken Nuggets | Batch/Continuous | Grinder | Mince meat grinder | 75-98% | 4 | 4 |  |  | 1 |  |  |  | per tonne meat product |  | 9.8175 |  | 5.4153 | 4.4022 |  |  |  | 2.994 | 29.3936 | 0 | 16.2134 | 13.1802 | 0 | 0.1778% | 0% | 0.09809% | 0.07974% | 0% | Meat Processed from Carcasses (311612) | Food Manufacturing (311)
Meat Processed from Carcasses (311612) | Meat Products-Chicken | Heat Treatment | Heating | Grilling/roasting meat | Grilled Chicken | Batch/Continuous | Cooking equipment | Cooking oven/fryer | 85% | 74 | 74 |  |  | 1 |  |  |  | per tonne meat product |  | 0.66 |  | 0.66 |  |  | 125 | 4 | 2.994 | 1.976 | 0 | 1.976 | 0 | 0 | 0.01195% | 0% | 0.01195% | 0% | 0% | Meat Processed from Carcasses (311612) | Food Manufacturing (311)
Meat Processed from Carcasses (311612) | Meat Products-Chicken | Comminution | Cutting | Minced meat encased into sausage | Chicken Sausage | Batch/Continuous | Grinder | Mince meat grinder | 75-98% | 4 | 4 |  |  | 1 |  |  |  | per tonne meat product |  | 2.0064 |  | 0.8547 | 0.8646 | 0.2871 |  |  | 2.994 | 6.0072 | 0 | 2.559 | 2.5886 | 0.85958 | 0.03634% | 0% | 0.01548% | 0.01566% | 0.0052% | Meat Processed from Carcasses (311612) | Food Manufacturing (311)
Meat Processed from Carcasses (311612) | Meat Products-Red Meat | Chemical Transformation | Fermentation | Stuffed sausage is fermented then dried | Pork Salami Sausage | Batch/Continuous | Fermentor | Fermentation chamber/room |  | 25 | 25 |  |  | 1 |  |  | 254520 | per tonne meat product |  | 1.6302 |  | 1.5543 | 0.0759 |  |  |  | 4.3045 | 7.0172 | 0 | 6.6905 | 0.32671 | 0 | 0.04245% | 0% | 0.04048% | 0.001977% | 0% | Meat Processed from Carcasses (311612) | Food Manufacturing (311)
Meat Processed from Carcasses (311612) | Meat Products-Red Meat | Comminution | Cutting | Pork belly cut into bacon slices | Pork Bacon | Batch/Continuous | Meat slicer | High‑speed bacon slicer | 75-98% | 4 | 4 |  |  | 1 |  |  |  | per tonne meat product |  | 0.4224 |  | 0.2607 | 0.1617 |  |  |  | 4.3045 | 1.8182 | 0 | 1.1222 | 0.69604 | 0 | 0.011% | 0% | 0.006789% | 0.004211% | 0% | Meat Processed from Carcasses (311612) | Food Manufacturing (311)
Meat Processed from Carcasses (311612) | Meat Products-Red Meat | Comminution | Cutting | Minced meat made into meatballs | Pork Meetballs | Batch/Continuous | Grinder | Mince meat grinder | 75-98% | 4 | 4 |  |  | 1 |  |  |  | per tonne meat product |  | 1.6962 |  | 1.4256 | 0.2706 |  |  |  | 4.3045 | 7.3013 | 0 | 6.1365 | 1.1648 | 0 | 0.04417% | 0% | 0.03713% | 0.007047% | 0% | Meat Processed from Carcasses (311612) | Food Manufacturing (311)
Meat Processed from Carcasses (311612) | Meat Products-Red Meat | Heat Treatment | Heating | Roasting meat | Roast Beef | Batch/Continuous | Cooking equipment | Roasting oven | 85% | 57 | 57 |  |  | 1 |  |  |  | per tonne meat product |  | 1.1913 |  | 0.5214 | 0.6699 |  | 125 | 4 | 4.5365 | 5.4043 | 0 | 2.3653 | 3.039 | 0 | 0.0327% | 0% | 0.01431% | 0.01839% | 0% | Meat Processed from Carcasses (311612) | Food Manufacturing (311)
Meat Processed from Carcasses (311612) | Meat Products-Red Meat | Chemical Transformation | Fermentation | Stuffed sausage is fermented then dried | Beef Salami Sausage | Batch/Continuous | Fermentor | Fermentation chamber/room |  | 25 | 25 |  |  | 1 |  |  | 254520 | per tonne meat product |  | 1.5939 |  | 1.5477 | 0.0462 |  |  |  | 4.5365 | 7.2307 | 0 | 7.0211 | 0.20959 | 0 | 0.04375% | 0% | 0.04248% | 0.001268% | 0% | Meat Processed from Carcasses (311612) | Food Manufacturing (311)
Meat Processed from Carcasses (311612) | Meat Products-Red Meat | Comminution | Cutting | Minced meat made into meatballs | Beef Meatballs | Batch/Continuous | Grinder | Mince meat grinder | 75-98% | 4 | 4 |  |  | 1 |  |  |  | per tonne meat product |  | 1.6962 |  | 1.4256 | 0.2706 |  |  |  | 4.5365 | 7.6948 | 0 | 6.4672 | 1.2276 | 0 | 0.04655% | 0% | 0.03913% | 0.007427% | 0% | Meat Processed from Carcasses (311612) | Food Manufacturing (311)
Meat Processed from Carcasses (311612) | Meat Products-Red Meat | Packaging | Packaging | Conveyor operation, sealing packages | Meat products | Batch/Continuous | Conveyer belt | Conveyer belt |  | 4 | 4 |  |  | 1 |  |  |  | per tonne meat product |  | 0.0895 |  | 0.0895 |  |  |  |  | 25.262 | 2.2609 | 0 | 2.2609 | 0 | 0 | 0.01368% | 0% | 0.01368% | 0% | 0% | Meat Processed from Carcasses (311612) | Food Manufacturing (311)
Distilleries (312140) | Distillery | Materials Handling | Grain Handling | Grain receiving | Cleaned, milled grain | Batch/Continuous | Material Handler | Elevators, silos and conveyors |  | 22 | 22 |  |  | 1 |  |  |  | per m3 spirits |  | 0.0041093 |  | 0.0041093 |  |  |  |  | 2.745 | 0.01128 | 0 | 0.01128 | 0 | 0 | 6.824e-05% | 0% | 6.824e-05% | 0% | 0% | Distilleries (312140) | Beverage and Tobacco Product Manufacturing (312)
Distilleries (312140) | Distillery | Chemical Transformation | Mash Cooking | Mash preparation | Cooked mash | Batch/Continuous | Mash cooker | Steam‑heated cooker | 85% | 110 |  |  |  | 1 |  |  |  | per m3 spirits |  | 1.104 |  | 0.83713 |  | 0.26685 | 100-121 | 1 | 2.745 | 3.0304 | 0 | 2.2979 | 0 | 0.7325 | 0.01833% | 0% | 0.0139% | 0% | 0.004432% | Distilleries (312140) | Beverage and Tobacco Product Manufacturing (312)
Distilleries (312140) | Distillery | Chemical Transformation | Fermentation | Alcohol preparation | Fermented mash | Batch/Continuous | Fermentor | Agitated jacket‑cooled fermenters | 78% | 21.5 | 16-27 |  |  | 1 |  |  |  | per m3 spirits |  | 0.053493 |  | 0.046377 |  | 0.007116 | 100-121 | 1 | 2.745 | 0.14684 | 0 | 0.1273 | 0 | 0.019533 | 0.0008884% | 0% | 0.0007702% | 0% | 0.0001182% | Distilleries (312140) | Beverage and Tobacco Product Manufacturing (312)
Distilleries (312140) | Distillery | Thermal Separation | Distillation | Spirit distillation | Concentrated raw spirit | Batch/Continuous | Distillation | Atmospheric distillation | 60-90% | 95.2 |  |  | 95.2 |  |  | 1.9 |  | per m3 spirits |  | 7.2369 |  | 0.70798 |  | 6.5289 | 100-121 | 1 | 2.745 | 19.8654 | 0 | 1.9434 | 0 | 17.922 | 0.1202% | 0% | 0.01176% | 0% | 0.1084% | Distilleries (312140) | Beverage and Tobacco Product Manufacturing (312)
Distilleries (312140) | Distillery | Packaging | Spirits Gauging | adjusting alcohol concentration | Proofed spirit | Batch/Continuous | Proofing system | Proofing tanks and measurement instruments |  | 26 | 22-30 |  |  | 1 |  |  |  | per m3 spirits |  | 0.012328 |  | 0.012328 |  |  |  |  | 2.745 | 0.03384 | 0 | 0.03384 | 0 | 0 | 0.0002047% | 0% | 0.0002047% | 0% | 0% | Distilleries (312140) | Beverage and Tobacco Product Manufacturing (312)
Distilleries (312140) | Distillery | Packaging | Packaging | Bottling/packaging | Finished bottled spirit | Batch/Continuous | Bottling equipment/Conveyors | Bottling/packaging line |  | 26 | 22-30 |  |  | 1 |  |  |  | per m3 spirits |  | 0.079839 |  | 0.079839 |  |  |  |  | 2.745 | 0.21916 | 0 | 0.21916 | 0 | 0 | 0.001326% | 0% | 0.001326% | 0% | 0% | Distilleries (312140) | Beverage and Tobacco Product Manufacturing (312)
Fruit and Vegetable Canning (311421) | Canned Fruit and Vegetables | Materials Handling | Inspection and grading | Inspection and grading | raw fruits/vegetables | Batch | Conveyors | Inspection belt andgrading tables |  | 22 | 22 |  |  | 1 |  |  |  | per tonne canned food |  | 0.011135 |  | 0.011135 |  | 0 |  |  | 8.042 | 0.089549 | 0 | 0.089549 | 0 | 0 | 0.0005418% | 0% | 0.0005418% | 0% | 0% | Fruit and Vegetable Canning (311421) | Food Manufacturing (311)
Fruit and Vegetable Canning (311421) | Canned Fruit and Vegetables | Materials Handling | Washing | Washing | Clean fruits/vegetables | Batch | Washers | Rotary/spray washers |  | 22 | 22 |  |  | 1 |  |  |  | per tonne canned food |  | 0.63113 |  | 0.015589 |  | 0.61554 |  |  | 8.042 | 5.0756 | 0 | 0.12537 | 0 | 4.9502 | 0.03071% | 0% | 0.0007585% | 0% | 0.02995% | Fruit and Vegetable Canning (311421) | Food Manufacturing (311)
Fruit and Vegetable Canning (311421) | Canned Fruit and Vegetables | Comminution | Cutting | Cutting and slicing | Cut fruits/vegetables | Batch | Slicing machines | Fruit/vegetable slicers | 75-98% | 22 | 22 |  |  | 1 |  |  |  | per tonne canned food |  | 0.026724 |  | 0.026724 |  | 0 |  |  | 8.042 | 0.21492 | 0 | 0.21492 | 0 | 0 | 0.0013% | 0% | 0.0013% | 0% | 0% | Fruit and Vegetable Canning (311421) | Food Manufacturing (311)
Fruit and Vegetable Canning (311421) | Canned Fruit and Vegetables | Heat Treatment | Heating | Blanching | Blanched fruits/vegetables | Batch | Blancher | Hot‑water/steam blancher |  | 85.5 | 71-100 |  |  | 1 |  |  |  | per tonne canned food |  | 0.56732 |  | 0 |  | 0.56732 | 100-121 | 1 | 8.042 | 4.5624 | 0 | 0 | 0 | 4.5624 | 0.0276% | 0% | 0% | 0% | 0.0276% | Fruit and Vegetable Canning (311421) | Food Manufacturing (311)
Fruit and Vegetable Canning (311421) | Canned Fruit and Vegetables | Comminution | Peeling | Peeling | Peeled fruits/vegetables | Batch | Peeling machine | Mechanical or steampeeler |  | 22 | 22 |  |  | 1 |  |  |  | per tonne canned food |  | 0.015589 |  | 0.015589 |  | 0 |  |  | 8.042 | 0.12537 | 0 | 0.12537 | 0 | 0 | 0.0007585% | 0% | 0.0007585% | 0% | 0% | Fruit and Vegetable Canning (311421) | Food Manufacturing (311)
Fruit and Vegetable Canning (311421) | Canned Fruit and Vegetables | Comminution | Pulping | Pulping | fruits/vegetables pulp/puree | Batch | Pulping machine | Pulping machine |  | 22 | 22 |  |  | 1 |  |  |  | per tonne canned food |  | 0.015589 |  | 0.015589 |  | 0 |  |  | 8.042 | 0.12537 | 0 | 0.12537 | 0 | 0 | 0.0007585% | 0% | 0.0007585% | 0% | 0% | Fruit and Vegetable Canning (311421) | Food Manufacturing (311)
Fruit and Vegetable Canning (311421) | Canned Fruit and Vegetables | Chemical Transformation | Cooking | Cooking | pre-cooked product | Batch | Cooking equipment | Steam kettles orcookers |  | 118 | 118 |  |  | 1 |  |  |  | per tonne canned food |  | 0.56732 |  | 0 |  | 0.56732 |  |  | 8.042 | 4.5624 | 0 | 0 | 0 | 4.5624 | 0.0276% | 0% | 0% | 0% | 0.0276% | Fruit and Vegetable Canning (311421) | Food Manufacturing (311)
Fruit and Vegetable Canning (311421) | Canned Fruit and Vegetables | Heat Treatment | Heating | Brine heating | Hot brine | Batch | Heat exchanger | Brine heater |  | 110 |  |  |  | 1 |  |  |  | per tonne canned food |  | 0.28366 |  | 0 |  | 0.28366 | 100-121 | 1 | 8.042 | 2.2812 | 0 | 0 | 0 | 2.2812 | 0.0138% | 0% | 0% | 0% | 0.0138% | Fruit and Vegetable Canning (311421) | Food Manufacturing (311)
Fruit and Vegetable Canning (311421) | Canned Fruit and Vegetables | Cooling | Cooling | Cooling and washing | Cooled blanched/cooked product | Batch | Chillers | Cooling flume or spray cooler | 69-92% | 22 |  |  |  | 1 |  |  |  | per tonne canned food |  | 0.015589 |  | 0.015589 |  | 0 |  |  | 8.042 | 0.12537 | 0 | 0.12537 | 0 | 0 | 0.0007585% | 0% | 0.0007585% | 0% | 0% | Fruit and Vegetable Canning (311421) | Food Manufacturing (311)
Fruit and Vegetable Canning (311421) | Canned Fruit and Vegetables | Materials Handling | Washing | Can washing | Clean can | Batch/Continuous | Washers | Can washing machine |  | 22 |  |  |  | 1 |  |  |  | per tonne canned food |  | 0.12197 |  | 0 |  | 0.12197 |  |  | 8.042 | 0.98091 | 0 | 0 | 0 | 0.98091 | 0.005934% | 0% | 0% | 0% | 0.005934% | Fruit and Vegetable Canning (311421) | Food Manufacturing (311)
Fruit and Vegetable Canning (311421) | Canned Fruit and Vegetables | Materials Conveyance | Filling | Can filling | Canned fruits/vegetables | Batch/Continuous | Can filling machine | Volumetric or piston filler |  | 22 |  |  |  | 1 |  |  |  | per tonne canned food |  | 0.02227 |  | 0.02227 |  | 0 |  |  | 8.042 | 0.1791 | 0 | 0.1791 | 0 | 0 | 0.001084% | 0% | 0.001084% | 0% | 0% | Fruit and Vegetable Canning (311421) | Food Manufacturing (311)
Fruit and Vegetable Canning (311421) | Canned Fruit and Vegetables | Packaging | Deaeration | Can exhausting | Vacuum sealed can | Batch/Continuous | Can exhaust equipment | Vacuum exhaust boxor steam flow capper |  | 22 |  |  |  | 1 |  |  |  | per tonne canned food |  | 0.28366 |  | 0 |  | 0.28366 |  |  | 8.042 | 2.2812 | 0 | 0 | 0 | 2.2812 | 0.0138% | 0% | 0% | 0% | 0.0138% | Fruit and Vegetable Canning (311421) | Food Manufacturing (311)
Fruit and Vegetable Canning (311421) | Canned Fruit and Vegetables | Packaging | Sealing | Can sealing | Vacuum sealed can | Batch/Continuous | Can seamer | Double‑seam can seamer |  | 22 | [7 empty] | per tonne canned food |  | 0.11588 |  | 0.02227 |  | 0.093608 |  |  | 8.042 | 0.93189 | 0 | 0.1791 | 0 | 0.75279 | 0.005638% | 0% | 0.001084% | 0% | 0.004554% | Fruit and Vegetable Canning (311421) | Food Manufacturing (311)
Fruit and Vegetable Canning (311421) | Canned Fruit and Vegetables | Heat Treatment | Heat sterlization | Heat sterlization | Sterilized can | Batch/Continuous | Thermal sterilizer | Retort (batch or continuous) |  | 115.6 | 115.6 |  |  | 1 |  |  |  | per tonne canned food |  | 0.61554 |  | 0 |  | 0.61554 | 100 | 1 | 8.042 | 4.9502 | 0 | 0 | 0 | 4.9502 | 0.02995% | 0% | 0% | 0% | 0.02995% | Fruit and Vegetable Canning (311421) | Food Manufacturing (311)
Fruit and Vegetable Canning (311421) | Canned Fruit and Vegetables | Cooling | Cooling | Cooling | Cooled can | Batch/Continuous | Chillers | Cooling flume or spray cooler | 69-92% | 22 |  |  |  | 1 |  |  |  | per tonne canned food |  | 0.015589 |  | 0.015589 |  | 0 |  |  | 8.042 | 0.12537 | 0 | 0.12537 | 0 | 0 | 0.0007585% | 0% | 0.0007585% | 0% | 0% | Fruit and Vegetable Canning (311421) | Food Manufacturing (311)
Fruit and Vegetable Canning (311421) | Canned Fruit and Vegetables | Packaging | Packaging | Conveyor operation | Canned fruits/vegetables | Batch/Continuous | Conveyer belt | Conveyer belt |  | 22 | 22 |  |  | 1 |  |  |  | per tonne canned food |  | 0.02227 |  | 0.02227 |  | 0 |  |  | 8.042 | 0.1791 | 0 | 0.1791 | 0 | 0 | 0.001084% | 0% | 0.001084% | 0% | 0% | Fruit and Vegetable Canning (311421) | Food Manufacturing (311)
Frozen Fruit, Juice, and Vegetable Manufacturing (311411) | Frozen Fruit | Materials Handling | Inspection and grading | Inspection and grading | raw fruit | Batch/Continuous | Conveyors | Inspection conveyor |  | 22 | 22 |  |  | 1 |  |  |  | per tonne frozen food |  | 0.015589 |  | 0.015589 |  | 0 |  |  | 0.383 | 0.0059707 | 0 | 0.0059707 | 0 | 0 | 3.612e-05% | 0% | 3.612e-05% | 0% | 0% | Frozen Fruit, Juice, and Vegetable Manufacturing (311411) | Food Manufacturing (311)
Frozen Fruit, Juice, and Vegetable Manufacturing (311411) | Frozen Fruit | Materials Handling | Washing | Washing 1 | cleaned fruit | Batch/Continuous | Washers | Rotary/spray washers |  | 22 | 22 |  |  | 1 |  |  |  | per tonne frozen food |  | 0.53469 |  | 0.015589 |  | 0.5191 |  |  | 0.383 | 0.20479 | 0 | 0.0059707 | 0 | 0.19881 | 0.001239% | 0% | 3.612e-05% | 0% | 0.001203% | Frozen Fruit, Juice, and Vegetable Manufacturing (311411) | Food Manufacturing (311)
Frozen Fruit, Juice, and Vegetable Manufacturing (311411) | Frozen Fruit | Comminution | Peeling | Peeling | peeled fruit | Batch/Continuous | Peeling machine | Mechanical or steampeeler | 75-98% | 22 | 22 |  |  | 1 |  |  |  | per tonne frozen food |  | 0.21415 |  | 0.015589 |  | 0.19856 |  |  | 0.383 | 0.08202 | 0 | 0.0059707 | 0 | 0.076049 | 0.0004962% | 0% | 3.612e-05% | 0% | 0.0004601% | Frozen Fruit, Juice, and Vegetable Manufacturing (311411) | Food Manufacturing (311)
Frozen Fruit, Juice, and Vegetable Manufacturing (311411) | Frozen Fruit | Materials Handling | Washing | Washing 2 | cleaned fruit | Batch/Continuous | Washers | Rotary/spray washers |  | 22 | 22 |  |  | 1 |  |  |  | per tonne frozen food |  | 0.53469 |  | 0.015589 |  | 0.5191 |  |  | 0.383 | 0.20479 | 0 | 0.0059707 | 0 | 0.19881 | 0.001239% | 0% | 3.612e-05% | 0% | 0.001203% | Frozen Fruit, Juice, and Vegetable Manufacturing (311411) | Food Manufacturing (311)
Frozen Fruit, Juice, and Vegetable Manufacturing (311411) | Frozen Fruit | Comminution | Cutting | Slicing | sliced fruit | Batch/Continuous | Slicing machines | Fruit slicers | 75-98% | 22 | 22 |  |  | 1 |  |  |  | per tonne frozen food |  | 0.026724 |  | 0.026724 |  | 0 |  |  | 0.383 | 0.010235 | 0 | 0.010235 | 0 | 0 | 6.192e-05% | 0% | 6.192e-05% | 0% | 0% | Frozen Fruit, Juice, and Vegetable Manufacturing (311411) | Food Manufacturing (311)
Frozen Fruit, Juice, and Vegetable Manufacturing (311411) | Frozen Fruit | Heat Treatment | Heating | Blanching | blanched fruit | Batch/Continuous | Blancher | Hot‑water/steam blancher |  | 85.5 | 71-100 |  |  | 1 |  |  |  | per tonne frozen food |  | 0.45102 |  | 0 |  | 0.45102 | 100 | 1 | 0.383 | 0.17274 | 0 | 0 | 0 | 0.17274 | 0.001045% | 0% | 0% | 0% | 0.001045% | Frozen Fruit, Juice, and Vegetable Manufacturing (311411) | Food Manufacturing (311)
Frozen Fruit, Juice, and Vegetable Manufacturing (311411) | Frozen Fruit | Packaging | Packaging | Packaging | packed fruit | Batch/Continuous | Packaging equipment | Bagging or tray‑packing line |  | 22 | 22 |  |  | 1 |  |  |  | per tonne frozen food |  | 0.0066811 |  | 0.0066811 |  | 0 |  |  | 0.383 | 0.0025589 | 0 | 0.0025589 | 0 | 0 | 1.548e-05% | 0% | 1.548e-05% | 0% | 0% | Frozen Fruit, Juice, and Vegetable Manufacturing (311411) | Food Manufacturing (311)
Frozen Fruit, Juice, and Vegetable Manufacturing (311411) | Frozen Fruit | Cooling | Cooling | Freezing | Frozen Fruit | Batch/Continuous | Refrigeration system | Individually Quick Frozen or tunnel freezer | 52-58% | -18 | -18 |  |  | 1 |  |  |  | per tonne frozen food |  | 1.305 |  | 1.305 |  | 0 |  |  | 0.383 | 0.49983 | 0 | 0.49983 | 0 | 0 | 0.003024% | 0% | 0.003024% | 0% | 0% | Frozen Fruit, Juice, and Vegetable Manufacturing (311411) | Food Manufacturing (311)
Frozen Fruit, Juice, and Vegetable Manufacturing (311411) | Frozen Fruit | Packaging | Packaging | Conveyor operation, sealing packages | Frozen Fruit | Batch/Continuous | Conveyer belt | Conveyer belt |  | -18 | -18 |  |  | 1 |  |  |  | per tonne frozen food |  | 0.033405 |  | 0.033405 |  | 0 |  |  | 0.383 | 0.012794 | 0 | 0.012794 | 0 | 0 | 7.74e-05% | 0% | 7.74e-05% | 0% | 0% | Frozen Fruit, Juice, and Vegetable Manufacturing (311411) | Food Manufacturing (311)
Frozen Fruit, Juice, and Vegetable Manufacturing (311411) | Frozen Vegetables | Materials Handling | Grading | Grading | raw vegetable | Batch/Continuous | Conveyors | Inspection conveyor |  | 22 | 22 |  |  | 1 |  |  |  | per tonne frozen food |  | 0.011135 |  | 0.011135 |  | 0 |  |  | 5.45 | 0.060687 | 0 | 0.060687 | 0 | 0 | 0.0003672% | 0% | 0.0003672% | 0% | 0% | Frozen Fruit, Juice, and Vegetable Manufacturing (311411) | Food Manufacturing (311)
Frozen Fruit, Juice, and Vegetable Manufacturing (311411) | Frozen Vegetables | Materials Handling | Washing | Washing | washed vegetable | Batch/Continuous | Washers | Rotary/spray washers |  | 22 | 22 |  |  | 1 |  |  |  | per tonne frozen food |  | 0.50409 |  | 0.013362 |  | 0.49073 | 100 | 1 | 5.45 | 2.7473 | 0 | 0.072824 | 0 | 2.6745 | 0.01662% | 0% | 0.0004406% | 0% | 0.01618% | Frozen Fruit, Juice, and Vegetable Manufacturing (311411) | Food Manufacturing (311)
Frozen Fruit, Juice, and Vegetable Manufacturing (311411) | Frozen Vegetables | Comminution | Peeling | Peeling | peeled vegetable | Batch/Continuous | Peeling machine | Mechanical or steampeeler |  | 22 | 22 |  |  | 1 |  |  |  | per tonne frozen food |  | 0.013362 |  | 0.013362 |  | 0 |  |  | 5.45 | 0.072824 | 0 | 0.072824 | 0 | 0 | 0.0004406% | 0% | 0.0004406% | 0% | 0% | Frozen Fruit, Juice, and Vegetable Manufacturing (311411) | Food Manufacturing (311)
Frozen Fruit, Juice, and Vegetable Manufacturing (311411) | Frozen Vegetables | Comminution | Cutting | Slicing | sliced vegetable | Batch/Continuous | Slicing machines | Fruit slicers | 75-98% | 22 | 22 |  |  | 1 |  |  |  | per tonne frozen food |  | 0.024497 |  | 0.024497 |  | 0 |  |  | 5.45 | 0.13351 | 0 | 0.13351 | 0 | 0 | 0.0008077% | 0% | 0.0008077% | 0% | 0% | Frozen Fruit, Juice, and Vegetable Manufacturing (311411) | Food Manufacturing (311)
Frozen Fruit, Juice, and Vegetable Manufacturing (311411) | Frozen Vegetables | Heat Treatment | Heating | Blanching | blanched vegetable | Batch/Continuous | Blancher | Hot‑water/steam blancher |  | 85.5 | 71-100 |  |  | 1 |  |  |  | per tonne frozen food |  | 0.45386 |  | 0 |  | 0.45386 | 100 | 1 | 5.45 | 2.4735 | 0 | 0 | 0 | 2.4735 | 0.01496% | 0% | 0% | 0% | 0.01496% | Frozen Fruit, Juice, and Vegetable Manufacturing (311411) | Food Manufacturing (311)
Frozen Fruit, Juice, and Vegetable Manufacturing (311411) | Frozen Vegetables | Chemical Transformation | Cooking | Frying | Fried vegetable | Batch/Continuous | Cooking equipment | Continuous fryer |  | 182.5 | 175-190 |  |  | 1 |  |  |  | per tonne frozen food |  | 0.64533 |  | 0 | 0.64533 | 0 |  |  | 5.45 | 3.517 | 0 | 0 | 3.517 | 0 | 0.02128% | 0% | 0% | 0.02128% | 0% | Frozen Fruit, Juice, and Vegetable Manufacturing (311411) | Food Manufacturing (311)
Frozen Fruit, Juice, and Vegetable Manufacturing (311411) | Frozen Vegetables | Cooling | Cooling | Cooling | Cooled vegetable | Batch/Continuous | Refrigeration system | Individually Quick Frozen or tunnel freezer | 52-58% | -18 | -18 |  |  | 1 |  |  |  | per tonne frozen food |  | 0.013362 |  | 0.013362 |  | 0 |  |  | 5.45 | 0.072824 | 0 | 0.072824 | 0 | 0 | 0.0004406% | 0% | 0.0004406% | 0% | 0% | Frozen Fruit, Juice, and Vegetable Manufacturing (311411) | Food Manufacturing (311)
Frozen Fruit, Juice, and Vegetable Manufacturing (311411) | Frozen Vegetables | Cooling | Cooling | Freezing | Frozen vegetable | Batch/Continuous | Refrigeration system | Individually Quick Frozen or tunnel freezer | 52-58% | -18 | -18 |  |  | 1 |  |  |  | per tonne frozen food |  | 1.305 |  | 1.305 |  | 0 |  |  | 5.45 | 7.1125 | 0 | 7.1125 | 0 | 0 | 0.04303% | 0% | 0.04303% | 0% | 0% | Frozen Fruit, Juice, and Vegetable Manufacturing (311411) | Food Manufacturing (311)
Frozen Fruit, Juice, and Vegetable Manufacturing (311411) | Frozen Vegetables | Packaging | Packaging | Conveyor operation, sealing packages | Frozen vegetable | Batch/Continuous | Conveyer belt | Conveyer belt |  | -18 | -18 |  |  | 1 |  |  |  | per tonne frozen food |  | 0.033405 |  | 0.033405 |  | 0 |  |  | 5.45 | 0.18206 | 0 | 0.18206 | 0 | 0 | 0.001101% | 0% | 0.001101% | 0% | 0% | Frozen Fruit, Juice, and Vegetable Manufacturing (311411) | Food Manufacturing (311)
Frozen Fruit, Juice, and Vegetable Manufacturing (311411) | Fruit and Vegetable Juice Manufacturing | Materials Handling | Inspecting and grading | Inspecting and grading | raw fruit/vegetable | Batch/Continuous | Conveyors | Inspection and grading conveyor |  | 22 | 22 |  |  | 1 |  |  |  | per tonne juice |  | 0.015589 |  | 0.015589 | 0 | 0 |  |  | 7.386 | 0.11514 |  | 0.11514 | 0 | 0 | 0.0006966% | 0% | 0.0006966% | 0% | 0% | Frozen Fruit, Juice, and Vegetable Manufacturing (311411) | Food Manufacturing (311)
Frozen Fruit, Juice, and Vegetable Manufacturing (311411) | Fruit and Vegetable Juice Manufacturing | Materials Handling | Washing | Washing | washed fruit/vegetable | Batch/Continuous | Washers | Rotary/spray washers |  | 22 | 22 |  |  | 1 |  |  |  | per tonne juice |  | 0.63113 |  | 0.015589 | 0 | 0.61554 | 100 | 1 | 7.386 | 4.6615 |  | 0.11514 | 0 | 4.5464 | 0.0282% | 0% | 0.0006966% | 0% | 0.02751% | Frozen Fruit, Juice, and Vegetable Manufacturing (311411) | Food Manufacturing (311)
Frozen Fruit, Juice, and Vegetable Manufacturing (311411) | Fruit and Vegetable Juice Manufacturing | Comminution | Pulping | Pulping/extraction | Pulp/juice | Batch/Continuous | Pulping machine | Pulping machine | 75-98% | 22 | 22 |  |  | 1 |  |  |  | per tonne juice |  | 0.026724 |  | 0.026724 | 0 | 0 |  |  | 7.386 | 0.19739 |  | 0.19739 | 0 | 0 | 0.001194% | 0% | 0.001194% | 0% | 0% | Frozen Fruit, Juice, and Vegetable Manufacturing (311411) | Food Manufacturing (311)
Frozen Fruit, Juice, and Vegetable Manufacturing (311411) | Fruit and Vegetable Juice Manufacturing | Packaging | Deaeration | Vacuum deaeration | deaerated juice | Batch/Continuous | Deaerator | Vacuum deaerator |  | 22 | 22 |  |  | 1 |  |  |  | per tonne juice |  | 0.028951 |  | 0.028951 | 0 | 0 |  |  | 7.386 | 0.21383 |  | 0.21383 | 0 | 0 | 0.001294% | 0% | 0.001294% | 0% | 0% | Frozen Fruit, Juice, and Vegetable Manufacturing (311411) | Food Manufacturing (311)
Frozen Fruit, Juice, and Vegetable Manufacturing (311411) | Fruit and Vegetable Juice Manufacturing | Heat Treatment | Pasteurization | Pasteurization | pasteurized juice | Batch/Continuous | Pasteurizer | Plate or tubularpasteurizer |  | 71 | 71 |  |  | 1 |  |  | 6 | per tonne juice |  | 0.37727 |  | 0 | 0 | 0.37727 | 100 | 1 | 7.386 | 2.7865 |  | 0 | 0 | 2.7865 | 0.01686% | 0% | 0% | 0% | 0.01686% | Frozen Fruit, Juice, and Vegetable Manufacturing (311411) | Food Manufacturing (311)
Frozen Fruit, Juice, and Vegetable Manufacturing (311411) | Fruit and Vegetable Juice Manufacturing | Materials Handling | Washing | Can washing | clean can | Batch/Continuous | Washers | Can washer |  | 22 |  |  |  | 1 |  |  |  | per tonne juice |  | 0 |  | 0 | 0 | 0 |  |  | 7.386 | 0 |  | 0 | 0 | 0 | 0% | 0% | 0% | 0% | 0% | Frozen Fruit, Juice, and Vegetable Manufacturing (311411) | Food Manufacturing (311)
Frozen Fruit, Juice, and Vegetable Manufacturing (311411) | Fruit and Vegetable Juice Manufacturing | Materials Conveyance | Filling | Hot can filling | Canned juice | Batch/Continuous | Can filler | Hot‑fill can filler |  | 22 |  |  |  | 1 |  |  |  | per tonne juice |  | 0 |  | 0 | 0 | 0 |  |  | 7.386 | 0 |  | 0 | 0 | 0 | 0% | 0% | 0% | 0% | 0% | Frozen Fruit, Juice, and Vegetable Manufacturing (311411) | Food Manufacturing (311)
Frozen Fruit, Juice, and Vegetable Manufacturing (311411) | Fruit and Vegetable Juice Manufacturing | Packaging | Can sealing | Can sealing | Canned juice | Batch/Continuous | Can seamer | Double‑seam can seamer |  | 22 |  |  |  | 1 |  |  |  | per tonne juice |  | 0 |  | 0 | 0 | 0 |  |  | 7.386 | 0 |  | 0 | 0 | 0 | 0% | 0% | 0% | 0% | 0% | Frozen Fruit, Juice, and Vegetable Manufacturing (311411) | Food Manufacturing (311)
Frozen Fruit, Juice, and Vegetable Manufacturing (311411) | Fruit and Vegetable Juice Manufacturing | Heat Treatment | Heating | Heat sterilization | Sterilized juice | Batch/Continuous | Thermal sterilizer | Retort or UHT sterilizer |  | 100 |  |  |  | 1 |  |  |  | per tonne juice |  | 0 |  | 0 | 0 | 0 | 100 | 1 | 7.386 | 0 |  | 0 | 0 | 0 | 0% | 0% | 0% | 0% | 0% | Frozen Fruit, Juice, and Vegetable Manufacturing (311411) | Food Manufacturing (311)
Frozen Fruit, Juice, and Vegetable Manufacturing (311411) | Fruit and Vegetable Juice Manufacturing | Cooling | Cooling | Cooling | Cooled juice | Batch/Continuous | Refrigeration system | Individually Quick Frozen or tunnel freezer | 52-58% | 22 |  |  |  | 1 |  |  |  | per tonne juice |  | 0.015589 |  | 0.015589 | 0 | 0 |  |  | 7.386 | 0.11514 |  | 0.11514 | 0 | 0 | 0.0006966% | 0% | 0.0006966% | 0% | 0% | Frozen Fruit, Juice, and Vegetable Manufacturing (311411) | Food Manufacturing (311)
Frozen Fruit, Juice, and Vegetable Manufacturing (311411) | Fruit and Vegetable Juice Manufacturing | Packaging | Packaging | Conveyor operation, sealing packages | Fruit and vegetable Juice | Batch/Continuous | Conveyer belt | Conveyer belt |  | 22 |  |  |  | 1 |  |  |  | per tonne juice |  | 0.028951 |  | 0.028951 | 0 | 0 |  |  | 7.386 | 0.21383 |  | 0.21383 | 0 | 0 | 0.001294% | 0% | 0.001294% | 0% | 0% | Frozen Fruit, Juice, and Vegetable Manufacturing (311411) | Food Manufacturing (311)
Iron Foundries (331511) | Iron Foundry (Cupola) | Heat Treatment | Melting | Melting and heat treating | Molten iron | Continuous | Furnace | Coke‑fired cupola furnace | 50% | 1538 | 1538 |  |  | 1 |  |  |  | per tonne of cast iron |  | 1.47 |  | 0.0005808 | 1.4694 |  |  |  | 4.3392 | 6.3786 | 0 | 0.0025202 | 6.3761 | 0 | 0.03859% | 0% | 1.525e-05% | 0.03858% | 0% | Iron Foundries (331511) | Primary Metal Manufacturing (331)
Iron Foundries (331511) | Iron Foundry (Cupola) | Heat Treatment | Baking | Moldmaking and baking | Sand molds | Continuous | Baking oven | Fuel/gas fired ovens | 85% | 200 | 150-250 |  |  | 1 |  |  |  | per tonne of cast iron |  | 0.09718 |  | 0.0042873 | 0.092892 |  |  |  | 4.3392 | 0.42168 | 0 | 0.018604 | 0.40308 | 0 | 0.002551% | 0% | 0.0001126% | 0.002439% | 0% | Iron Foundries (331511) | Primary Metal Manufacturing (331)
Iron Foundries (331511) | Iron Foundry (Cupola) | Thermal Separation | Drying | Mold drying | Dried molds | Continuous | Dryer | Hot air drying ovens | 57-80% | 112.5 | 100-125 |  |  | 1 |  |  |  | per tonne of cast iron |  | 0.27939 |  | 0.00071456 | 0.27868 |  |  |  | 4.3392 | 1.2123 | 0 | 0.0031006 | 1.2092 | 0 | 0.007335% | 0% | 1.876e-05% | 0.007316% | 0% | Iron Foundries (331511) | Primary Metal Manufacturing (331)
Iron Foundries (331511) | Iron Foundry (Cupola) | Materials Conveyance | Casting | Casting and finishing | solid iron castings | Continuous | Casting line | Pouring ladles and molds |  | 1350 | 1300-1400 |  |  | 1 |  |  |  | per tonne of cast iron |  | 0.0014291 |  | 0.0014291 |  |  |  |  | 4.3392 | 0.0062012 | 0 | 0.0062012 | 0 | 0 | 3.752e-05% | 0% | 3.752e-05% | 0% | 0% | Iron Foundries (331511) | Primary Metal Manufacturing (331)
Iron Foundries (331511) | Iron Foundry (Cupola) | Material Finishing | Finishing | Finishing | Finished castings | Continuous | Finishing machines | Grinders, shot‑blast,fettling motors | 78% | 32.5 | 25-40 |  |  | 1 |  |  |  | per tonne of cast iron |  | 0.189 |  | 0.0011703 | 0.18783 |  |  |  | 4.3392 | 0.82011 | 0 | 0.0050781 | 0.81503 | 0 | 0.004962% | 0% | 3.072e-05% | 0.004931% | 0% | Iron Foundries (331511) | Primary Metal Manufacturing (331)
Iron Foundries (331511) | Iron Foundry (Cupola) | Compression | Compression | Air compression | Compressed air | Continuous | Compressor | centrifugal/screw compressor |  | 200 | 150-250 |  |  | 0.4 |  |  |  | per tonne of cast iron |  | 0.063 |  | 0.063 |  |  |  |  | 4.3392 | 0.27337 | 0 | 0.27337 | 0 | 0 | 0.001654% | 0% | 0.001654% | 0% | 0% | Iron Foundries (331511) | Primary Metal Manufacturing (331)
Iron Foundries (331511) | Iron Foundry (Induction/Electric) | Heat Treatment | Melting | Melting and heat treating | Molten iron | Continuous | Furnace | Induction/electricmelting furnace | 65% | 1538 | 1538 |  |  | 1 |  |  |  | per tonne of cast iron |  | 1.5876 |  | 1.5876 |  |  |  |  | 9.2208 | 14.6389 | 0 | 14.6389 | 0 | 0 | 0.08856% | 0% | 0.08856% | 0% | 0% | Iron Foundries (331511) | Primary Metal Manufacturing (331)
Iron Foundries (331511) | Iron Foundry (Induction/Electric) | Heat Treatment | Baking | Moldmaking and baking | Sand molds | Continuous | Baking oven | Fuel/electric ovens | 85% | 200 | 150-250 |  |  | 1 |  |  |  | per tonne of cast iron |  | 0.10495 |  | 0.0046303 | 0.10032 |  |  |  | 9.2208 | 0.96776 | 0 | 0.042695 | 0.92506 | 0 | 0.005855% | 0% | 0.0002583% | 0.005597% | 0% | Iron Foundries (331511) | Primary Metal Manufacturing (331)
Iron Foundries (331511) | Iron Foundry (Induction/Electric) | Thermal Separation | Drying | Mold drying | Dried molds | Continuous | Dryer | Hot air drying ovens | 57-80% | 112.5 | 100-125 |  |  | 1 |  |  |  | per tonne of cast iron |  | 0.30174 |  | 0.00077172 | 0.30097 |  |  |  | 9.2208 | 2.7823 | 0 | 0.0071159 | 2.7752 | 0 | 0.01683% | 0% | 4.305e-05% | 0.01679% | 0% | Iron Foundries (331511) | Primary Metal Manufacturing (331)
Iron Foundries (331511) | Iron Foundry (Induction/Electric) | Materials Conveyance | Casting | Casting and finishing | solid iron castings | Continuous | Casting line | Pouring ladles and molds |  | 1350 | 1300-1400 |  |  | 1 |  |  |  | per tonne of cast iron |  | 0.0015434 |  | 0.0015434 |  |  |  |  | 9.2208 | 0.014232 | 0 | 0.014232 | 0 | 0 | 8.61e-05% | 0% | 8.61e-05% | 0% | 0% | Iron Foundries (331511) | Primary Metal Manufacturing (331)
Iron Foundries (331511) | Iron Foundry (Induction/Electric) | Material Finishing | Finishing | Finishing | Finished castings | Continuous | Finishing machines | Grinders, shot‑blast,fettling motors | 78% | 32.5 | 25-40 |  |  | 1 |  |  |  | per tonne of cast iron |  | 0.20412 |  | 0.0012639 | 0.20286 |  |  |  | 9.2208 | 1.8821 | 0 | 0.011654 | 1.8705 | 0 | 0.01139% | 0% | 7.051e-05% | 0.01132% | 0% | Iron Foundries (331511) | Primary Metal Manufacturing (331)
Iron Foundries (331511) | Iron Foundry (Induction/Electric) | Compression | Compression | Air compression | Compressed air | Continuous | Compressor | centrifugal/screw compressor |  | 200 | 150-250 |  |  | 0.4 |  |  |  | per tonne of cast iron |  | 0.06804 |  | 0.06804 |  |  |  |  | 9.2208 | 0.62738 | 0 | 0.62738 | 0 | 0 | 0.003796% | 0% | 0.003796% | 0% | 0% | Iron Foundries (331511) | Primary Metal Manufacturing (331)
Steel Foundries (except Investment) (331513) | Steel Foundry (Electric/Induction) | Heat Treatment | Melting | Scrap melting | Molten steel | Continuous | Furnace | Induction/electric furnaces | 65% | 1455.5 | 1371-1540 |  |  | 1 |  |  |  | per tonne of cast steel |  | 9.544 |  | 1.5 | 8.044 |  |  |  | 1.029 | 9.8208 | 0 | 1.5435 | 8.2773 | 0 | 0.05942% | 0% | 0.009338% | 0.05008% | 0% | Steel Foundries (except Investment) (331513) | Primary Metal Manufacturing (331)
Steel Foundries (except Investment) (331513) | Steel Foundry (Electric/Induction) | Physical separation | Dust collection | Dust collection | Dust | Continuous | Fan | Baghouse fans,dust‑collector blowers |  | 325 | 250-400 |  |  | 1 |  |  |  | per tonne of cast steel |  | 2.8 |  | 2.8 |  |  |  |  | 1.029 | 2.8812 | 0 | 2.8812 | 0 | 0 | 0.01743% | 0% | 0.01743% | 0% | 0% | Steel Foundries (except Investment) (331513) | Primary Metal Manufacturing (331)
Steel Foundries (except Investment) (331513) | Steel Foundry (Electric/Induction) | Compression | Compression | Air compression | Compressed air | Continuous | Compressor | centrifugal/screw compressor |  | 200 | 150-250 |  |  | 0.4 |  |  |  | per tonne of cast steel |  | 2.6 |  | 2.6 |  |  |  |  | 1.029 | 2.6754 | 0 | 2.6754 | 0 | 0 | 0.01619% | 0% | 0.01619% | 0% | 0% | Steel Foundries (except Investment) (331513) | Primary Metal Manufacturing (331)
Steel Foundries (except Investment) (331513) | Steel Foundry (Electric/Induction) | Materials Conveyance | Crane charging | Crane charging | Scarp/alloys | Continuous | Charging crane | Electric overheadcrane |  | 23 | 20-26 |  |  | 1 |  |  |  | per tonne of cast steel |  | 1.2 |  |  | 1.2 |  |  |  | 1.029 | 1.2348 | 0 | 0 | 1.2348 | 0 | 0.00747% | 0% | 0% | 0.00747% | 0% | Steel Foundries (except Investment) (331513) | Primary Metal Manufacturing (331)
Steel Foundries (except Investment) (331513) | Steel Foundry (Electric/Induction) | Materials Agglomeration | Mixing | Sand mixing | Molding sand | Continuous | Mixer | Sand mixer |  | 23 | 20-26 |  |  | 1 |  |  |  | per tonne of cast steel |  | 0.6 |  | 0.6 |  |  |  |  | 1.029 | 0.6174 | 0 | 0.6174 | 0 | 0 | 0.003735% | 0% | 0.003735% | 0% | 0% | Steel Foundries (except Investment) (331513) | Primary Metal Manufacturing (331)
Steel Foundries (except Investment) (331513) | Steel Foundry (Electric/Induction) | Heat Treatment | Blasting | Shot blasting | Cleaned steel casting | Continuous | Blasting machine | Shot‑blast machine |  | 23 | 20-26 |  |  | 1 |  |  |  | per tonne of cast steel |  | 0.4 |  | 0.4 |  |  |  |  | 1.029 | 0.4116 | 0 | 0.4116 | 0 | 0 | 0.00249% | 0% | 0.00249% | 0% | 0% | Steel Foundries (except Investment) (331513) | Primary Metal Manufacturing (331)
Steel Foundries (except Investment) (331513) | Steel Foundry (Electric/Induction) | Cooling | Cooling | Cooling tower | Chilled water | Continuous | Cooler | Cooling tower | 78% | 1.25 | -5.5-8.0 |  |  | 1 |  |  |  | per tonne of cast steel |  | 0.2 |  | 0.2 |  |  |  |  | 1.029 | 0.2058 | 0 | 0.2058 | 0 | 0 | 0.001245% | 0% | 0.001245% | 0% | 0% | Steel Foundries (except Investment) (331513) | Primary Metal Manufacturing (331)
Steel Foundries (except Investment) (331513) | Steel Foundry (Electric/Induction) | Material Finishing | Finishing | Finishing | finished steel casting | Continuous | Motors | Grinders, shot‑blast,fettling motors | 78% | 32.5 | 25-40 |  |  | 1 |  |  |  | per tonne of cast steel |  | 0.2 |  | 0.2 |  |  |  |  | 1.029 | 0.2058 | 0 | 0.2058 | 0 | 0 | 0.001245% | 0% | 0.001245% | 0% | 0% | Steel Foundries (except Investment) (331513) | Primary Metal Manufacturing (331)
Sawmills (321113) | Saw Mill - Dry Lumber | Materials Handling | Washing | Washing | Cleaned logs | Batch | Washer | Log/lumber washer |  | 22 | 22 |  |  | 1 |  |  |  | per tonne of dry lumber |  | 0.066811 |  | 0.066811 | 0 | 0 |  |  | 22.6259 | 1.5116 | 0 | 1.5116 | 0 | 0 | 0.009145% | 0% | 0.009145% | 0% | 0% | Sawmills (321113) | Wood Product Manufacturing (321)
Sawmills (321113) | Saw Mill - Dry Lumber | Comminution | Debarking | Debarking | debarked logs | Batch | Debarking machine | Debarking machine | 75-98% | 22 | 22 |  |  | 1 |  |  |  | per tonne of dry lumber |  | 0.11135 |  | 0.11135 | 0 | 0 |  |  | 22.6259 | 2.5194 | 0 | 2.5194 | 0 | 0 | 0.01524% | 0% | 0.01524% | 0% | 0% | Sawmills (321113) | Wood Product Manufacturing (321)
Sawmills (321113) | Saw Mill - Dry Lumber | Comminution | Sawing | Sawing | Rough sawn boards | Batch | Motorized saw | Saw motor sand drives | 75-98% | 22 | 22 |  |  | 1 |  |  |  | per tonne of dry lumber |  | 0.27838 |  | 0.27838 | 0 | 0 |  |  | 22.6259 | 6.2985 | 0 | 6.2985 | 0 | 0 | 0.03811% | 0% | 0.03811% | 0% | 0% | Sawmills (321113) | Wood Product Manufacturing (321)
Sawmills (321113) | Saw Mill - Dry Lumber | Material Finishing | Smoothening | Edger | Surfaced lumber | Batch | Motorized saw | Edger saw | 75-98% | 22 | 22 |  |  | 1 |  |  |  | per tonne of dry lumber |  | 0.11135 |  | 0.11135 | 0 | 0 |  |  | 22.6259 | 2.5194 | 0 | 2.5194 | 0 | 0 | 0.01524% | 0% | 0.01524% | 0% | 0% | Sawmills (321113) | Wood Product Manufacturing (321)
Sawmills (321113) | Saw Mill - Dry Lumber | Material Finishing | Trimming | Trimming | Cut boards | Batch | Motorized saw | Triming saws, converyors | 78% | 22 | 22 |  |  | 1 |  |  |  | per tonne of dry lumber |  | 0.13362 |  | 0.13362 | 0 | 0 |  |  | 22.6259 | 3.0233 | 0 | 3.0233 | 0 | 0 | 0.01829% | 0% | 0.01829% | 0% | 0% | Sawmills (321113) | Wood Product Manufacturing (321)
Sawmills (321113) | Saw Mill - Dry Lumber | Comminution | Chipping | Chipping | Wood chips | Batch | Wood chipper | Wood chipper | 75-98% | 22 | 22 |  |  | 1 |  |  |  | per tonne of dry lumber |  | 0.16703 |  | 0.16703 | 0 | 0 |  |  | 22.6259 | 3.7791 | 0 | 3.7791 | 0 | 0 | 0.02286% | 0% | 0.02286% | 0% | 0% | Sawmills (321113) | Wood Product Manufacturing (321)
Sawmills (321113) | Saw Mill - Dry Lumber | Thermal Separation | Drying | Drying kiln | Kiln‑dried lumber | Batch | Kiln | Steam‑ or gas‑firedlumber kiln + boiler | 65% | 68.5 | 49-88 |  |  | 1 |  |  |  | per tonne of dry lumber |  | 5.1172 |  | 0 | 0 | 5.1172 | 120 | 2 | 22.6259 | 115.7811 | 0 | 0 | 0 | 115.7811 | 0.7005% | 0% | 0% | 0% | 0.7005% | Sawmills (321113) | Wood Product Manufacturing (321)
Sawmills (321113) | Saw Mill - Dry Lumber | Comminution | Planning | Planning | Planed, dimensioned lumber | Batch | Planer/moulder | Planer/moulder | 75-98% | 22 | 22 |  |  | 1 |  |  |  | per tonne of dry lumber |  | 0.27838 |  | 0.27838 | 0 | 0 |  |  | 22.6259 | 6.2985 | 0 | 6.2985 | 0 | 0 | 0.03811% | 0% | 0.03811% | 0% | 0% | Sawmills (321113) | Wood Product Manufacturing (321)
Sawmills (321113) | Saw Mill - Dry Lumber | Material Finishing | Trimming | Final Trimming | Final sized and graded dry lumber | Batch | Motorized saw | Triming saws, converyors | 75-98% | 22 | 22 |  |  | 1 |  |  |  | per tonne of dry lumber |  | 0.13362 |  | 0.13362 | 0 | 0 |  |  | 22.6259 | 3.0233 | 0 | 3.0233 | 0 | 0 | 0.01829% | 0% | 0.01829% | 0% | 0% | Sawmills (321113) | Wood Product Manufacturing (321)
Sawmills (321113) | Saw Mill - Green Lumber | Materials Handling | Washing | Washing | Cleaned logs | Batch | Washer | Log/lumber washer |  | 22 | 22 |  |  | 1 |  |  |  | per tonne of green lumber |  | 0.066811 |  | 0.066811 | 0 | 0 |  |  | 22.6259 | 1.5116 | 0 | 1.5116 | 0 | 0 | 0.009145% | 0% | 0.009145% | 0% | 0% | Sawmills (321113) | Wood Product Manufacturing (321)
Sawmills (321113) | Saw Mill - Green Lumber | Comminution | Debarking | Debarking | debarked logs | Batch | Debarking machine | Debarking machine | 75-98% | 22 | 22 |  |  | 1 |  |  |  | per tonne of green lumber |  | 0.11135 |  | 0.11135 | 0 | 0 |  |  | 22.6259 | 2.5194 | 0 | 2.5194 | 0 | 0 | 0.01524% | 0% | 0.01524% | 0% | 0% | Sawmills (321113) | Wood Product Manufacturing (321)
Sawmills (321113) | Saw Mill - Green Lumber | Comminution | Sawing | Sawing | Rough sawn boards | Batch | Motorized saw | Saw motor sand drives | 75-98% | 22 | 22 |  |  | 1 |  |  |  | per tonne of green lumber |  | 0.27838 |  | 0.27838 | 0 | 0 |  |  | 22.6259 | 6.2985 | 0 | 6.2985 | 0 | 0 | 0.03811% | 0% | 0.03811% | 0% | 0% | Sawmills (321113) | Wood Product Manufacturing (321)
Sawmills (321113) | Saw Mill - Green Lumber | Material Finishing | Smoothening | Edger | Surfaced lumber | Batch | Motorized saw | Edger saw | 75-98% | 22 | 22 |  |  | 1 |  |  |  | per tonne of green lumber |  | 0.11135 |  | 0.11135 | 0 | 0 |  |  | 22.6259 | 2.5194 | 0 | 2.5194 | 0 | 0 | 0.01524% | 0% | 0.01524% | 0% | 0% | Sawmills (321113) | Wood Product Manufacturing (321)
Sawmills (321113) | Saw Mill - Green Lumber | Material Finishing | Trimming | Trimming | Cut boards | Batch | Motorized saw | Triming saws, converyors | 75-98% | 22 | 22 |  |  | 1 |  |  |  | per tonne of green lumber |  | 0.13362 |  | 0.13362 | 0 | 0 |  |  | 22.6259 | 3.0233 | 0 | 3.0233 | 0 | 0 | 0.01829% | 0% | 0.01829% | 0% | 0% | Sawmills (321113) | Wood Product Manufacturing (321)
Sawmills (321113) | Saw Mill - Green Lumber | Comminution | Chipping | Chipping | Wood chips | Batch | Wood chipper | Wood chipper | 75-98% | 22 | 22 |  |  | 1 |  |  |  | per tonne of green lumber |  | 0.16703 |  | 0.16703 | 0 | 0 |  |  | 22.6259 | 3.7791 | 0 | 3.7791 | 0 | 0 | 0.02286% | 0% | 0.02286% | 0% | 0% | Sawmills (321113) | Wood Product Manufacturing (321)
Sawmills (321113) | Saw Mill - Green Lumber | Comminution | Planning | Planning | Planed, dimensioned lumber | Batch | Planer/moulder | Planer/moulder | 75-98% | 22 | 22 |  |  | 1 |  |  |  | per tonne of green lumber |  | 0.27838 |  | 0.27838 | 0 | 0 |  |  | 22.6259 | 6.2985 | 0 | 6.2985 | 0 | 0 | 0.03811% | 0% | 0.03811% | 0% | 0% | Sawmills (321113) | Wood Product Manufacturing (321)
Sawmills (321113) | Saw Mill - Green Lumber | Material Finishing | Trimming | Final Trimming | Final green lumber | Batch | Motorized saw | Triming saws, converyors | 75-98% | 22 | 22 |  |  | 1 |  |  |  | per tonne of green lumber |  | 0.13362 |  | 0.13362 | 0 | 0 |  |  | 22.6259 | 3.0233 | 0 | 3.0233 | 0 | 0 | 0.01829% | 0% | 0.01829% | 0% | 0% | Sawmills (321113) | Wood Product Manufacturing (321)
Petrochemicals (325110) | BTX extraction from pygas | Chemical Transformation | Hydrogenation | Pygas Hydrogenation | Hydrotreated pygas | Continuous | Reactor | Fired hydrogenation reactor(trickle‑bed + heater) | 80% | 305 | 280-330 |  |  | 25-30 |  |  |  | per tonne of BTX aromatics |  | 0.84706 |  | 0.10931 | 0.24197 | 0.49578 | 400-450 | 40-65 | 1.14 | 0.96565 | 0 | 0.12461 | 0.27585 | 0.56518 | 0.005842% | 0% | 0.0007539% | 0.001669% | 0.003419% | Petrochemicals (325110) | Chemical Manufacturing (325)
Petrochemicals (325110) | BTX extraction from pygas | Thermal Separation | Extraction | BTX Extraction | Aromatic‑rich extract | Continuous | Extraction column | Liquid–liquid solventextractor | 78% | 35 | 30-40 |  |  | 0.4-9 |  |  |  | per tonne of BTX aromatics |  | 2.1119 |  | 0.13149 | 0.93151 | 1.0489 |  |  | 1.14 | 2.4075 | 0 | 0.1499 | 1.0619 | 1.1957 | 0.01457% | 0% | 0.0009069% | 0.006425% | 0.007234% | Petrochemicals (325110) | Chemical Manufacturing (325)
Petrochemicals (325110) | BTX extraction from pygas | Chemical Transformation | Fractionation | Xylene fractionation | benzene, toluene, and xylene (BTX) | Continuous | Distillation | BTX and solvent‑recoverydistillation columns | 75% | 140 | [7 empty] | per tonne of BTX aromatics |  | 7.1499 |  | 0.96952 | 4.5611 | 1.6192 |  |  | 1.14 | 8.1509 | 0 | 1.1053 | 5.1997 | 1.8459 | 0.04931% | 0% | 0.006687% | 0.03146% | 0.01117% | Petrochemicals (325110) | Chemical Manufacturing (325)
Petrochemicals (325110) | BTX extraction from reformate | Thermal Separation | Extraction | BTX Extraction | Aromatic extract (BTX) | Continuous | Extraction column | Sulfolane (or similar)aromatics extractor | 78% | 120 | 120 |  |  | 0.4-9 |  |  |  | per tonne of BTX aromatics |  | 1.9551 |  | 0.12871 | 0.85909 | 0.96732 | 400-450 | 40-65 | 7.81 | 15.2694 | 0 | 1.0052 | 6.7095 | 7.5547 | 0.09238% | 0% | 0.006081% | 0.04059% | 0.04571% | Petrochemicals (325110) | Chemical Manufacturing (325)
Petrochemicals (325110) | BTX extraction from reformate | Chemical Transformation | Fractionation | Xylene fractionation | Purified BTX | Continuous | Distillation | Aromatics fractionation /solvent recovery columns | 75% | 140 | [7 empty] | per tonne of BTX aromatics |  | 6.6489 |  | 0.94902 | 4.2065 | 1.4933 |  |  | 7.81 | 51.9278 | 0 | 7.4118 | 32.853 | 11.663 | 0.3142% | 0% | 0.04484% | 0.1988% | 0.07056% | Petrochemicals (325110) | Chemical Manufacturing (325)
Petrochemicals (325110) | Toluene disproportionation (TDP) | Chemical Transformation | Disproportionation | Toluene disproportionation (TDP) | benzene and mixed xylenes | Continuous | Reactor | Fixed‑bed reactor with fired heater | 80-88% | 440 | 350-530 |  |  | 10-50 |  |  |  | per tonne of BTX aromatics |  | 5.0846 |  | 0.084557 | 5 |  | 400-450 | 40-65 | 1.18 | 5.9998 | 0 | 0.099777 | 5.9 | 0 | 0.0363% | 0% | 0.0006036% | 0.03569% | 0% | Petrochemicals (325110) | Chemical Manufacturing (325)
Petrochemicals (325110) | Toluene hydrodealkylation (HDA) | Chemical Transformation | Alkylation | Toluene hydrodealkylation (HDA) | benzene | Continuous | Reactor | High‑temperature hydrodealkylation reactor furnace | 80% | 580 | 500-660 |  |  | 20-60 |  |  |  | per tonne of BTX aromatics |  | 3.1024 |  | 0.30239 | 2.8 |  | 400-450 | 40-65 | 0.05 | 0.15512 | 0 | 0.015119 | 0.14 | 0 | 0.0009385% | 0% | 9.147e-05% | 0.000847% | 0% | Petrochemicals (325110) | Chemical Manufacturing (325)
Automobiles and Light Duty Motor Vehicle (336110) | Automobile Assembly | Heat Treatment | Welding | Robotic Spot Welding | Spot welded chasis | Continuous | Welding Machine | Resistance Spot Welder (RSW) |  | 4500 | [7 empty] | per Vehicle Unit |  | 0.174 |  | 0.174 |  |  |  |  | 11.315 | 1.968 | 0 | 1.968 | 0 | 0 | 0.01191% | 0% | 0.01191% | 0% | 0% | Automobiles and Light Duty Motor Vehicle (336110) | Transportation Equipment Manufacturing (336)
Automobiles and Light Duty Motor Vehicle (336110) | Automobile Assembly | Materials Conveyance | Ventilation | Welding Fume Extraction | Chasis, Welding fumes | Continuous | Exhaust Fans | Fume Extraction System / Exhaust Fan |  | 20 | [7 empty] | per Vehicle Unit |  | 0.127 |  | 0.127 |  |  |  |  | 11.315 | 1.436 | 0 | 1.436 | 0 | 0 | 0.008688% | 0% | 0.008688% | 0% | 0% | Automobiles and Light Duty Motor Vehicle (336110) | Transportation Equipment Manufacturing (336)
Automobiles and Light Duty Motor Vehicle (336110) | Automobile Assembly | Materials Handling | Material Handling | Robot Arm Material Handling | Chasis | Continuous | Material Handler | Handling Robot / Conveyor |  | 20 | [7 empty] | per Vehicle Unit |  | 0.193 |  | 0.193 |  |  |  |  | 11.315 | 2.181 | 0 | 2.181 | 0 | 0 | 0.01319% | 0% | 0.01319% | 0% | 0% | Automobiles and Light Duty Motor Vehicle (336110) | Transportation Equipment Manufacturing (336)
Automobiles and Light Duty Motor Vehicle (336110) | Automobile Assembly | Materials Conveyance | Painting | Paint Booth Spray Atomizer | Chasis, Oven-sprayed paint | Continuous | Paint Sprayer | Paint Spray Atomizer / Electrostatic Spray Gun |  | 20 | [7 empty] | per Vehicle Unit |  | 0.356 |  | 0.356 |  |  |  |  | 11.315 | 4.026 | 0 | 4.026 | 0 | 0 | 0.02436% | 0% | 0.02436% | 0% | 0% | Automobiles and Light Duty Motor Vehicle (336110) | Transportation Equipment Manufacturing (336)
Automobiles and Light Duty Motor Vehicle (336110) | Automobile Assembly | Materials Conveyance | Conditioning | Air Housing Units Paint Booths | Chasis | Continuous | Air Housing Units | Air Supply Unit (ASU) |  | 23 | 23 | 23 | 23 |  |  |  |  | per Vehicle Unit |  | 1.523 |  | 0.33 | 1.193 |  |  |  | 11.315 | 17.23 | 0 | 3.73 | 13.501 | 0 | 0.1042% | 0% | 0.02257% | 0.08168% | 0% | Automobiles and Light Duty Motor Vehicle (336110) | Transportation Equipment Manufacturing (336)
Automobiles and Light Duty Motor Vehicle (336110) | Automobile Assembly | Materials Conveyance | Conditioning | Makeup Air Units Paint Booths | Chasis | Continuous | Makeup Air Units | Makeup Air Unit / Air Regeneration Unit (ARU) |  | 40 | 40 | 23 | 40 |  |  |  |  | per Vehicle Unit |  | 1.153 |  | 0.181 | 0.972 |  |  |  | 11.315 | 13.048 | 0 | 2.049 | 10.999 | 0 | 0.07894% | 0% | 0.0124% | 0.06654% | 0% | Automobiles and Light Duty Motor Vehicle (336110) | Transportation Equipment Manufacturing (336)
Automobiles and Light Duty Motor Vehicle (336110) | Automobile Assembly | Thermal Separation | Drying | Drying paint spray booth | Chasis | Continuous | Dryer | Paint Booth (performing flash-off) | 57-80% | 50 | 50 | 40 | 50 |  |  |  |  | per Vehicle Unit |  | 0.353 |  | 0.279 | 0.074 |  |  |  | 11.315 | 3.993 | 0 | 3.152 | 0.841 | 0 | 0.02416% | 0% | 0.01907% | 0.005088% | 0% | Automobiles and Light Duty Motor Vehicle (336110) | Transportation Equipment Manufacturing (336)
Automobiles and Light Duty Motor Vehicle (336110) | Automobile Assembly | Thermal Separation | Drying | Electrocoating Oven | Chasis | Continuous | Dryer | Convection Oven | 57-80% | 170 | 170 | 50 | 170 |  |  |  | 600 | per Vehicle Unit |  | 0.069 |  |  | 0.069 |  |  |  | 11.315 | 0.777 | 0 | 0 | 0.777 | 0 | 0.004701% | 0% | 0% | 0.004701% | 0% | Automobiles and Light Duty Motor Vehicle (336110) | Transportation Equipment Manufacturing (336)
Automobiles and Light Duty Motor Vehicle (336110) | Automobile Assembly | Thermal Separation | Drying | Primer and Sealing Oven | Chasis | Continuous | Dryer | Convection Oven | 57-80% | 162.5 | 162.5 | 162.5 | 162.5 |  |  |  |  | per Vehicle Unit |  | 0.275 |  |  | 0.275 |  |  |  | 11.315 | 3.114 | 0 | 0 | 3.114 | 0 | 0.01884% | 0% | 0% | 0.01884% | 0% | Automobiles and Light Duty Motor Vehicle (336110) | Transportation Equipment Manufacturing (336)
Automobiles and Light Duty Motor Vehicle (336110) | Automobile Assembly | Thermal Separation | Drying | Top Coat Oven | Chasis | Continuous | Dryer | Convection Oven / Infrared (IR) Curing Oven | 57-80% | 155 | 155 | 155 | 155 |  |  |  |  | per Vehicle Unit |  | 0.135 |  |  | 0.135 |  |  |  | 11.315 | 1.526 | 0 | 0 | 1.526 | 0 | 0.009232% | 0% | 0% | 0.009232% | 0% | Automobiles and Light Duty Motor Vehicle (336110) | Transportation Equipment Manufacturing (336)
Automobiles and Light Duty Motor Vehicle (336110) | Automobile Assembly | Cooling | Cooling | Cured Chasis Cooling | Chasis | Continuous | Chillers | Chillers |  | 155 | 23 | 155 | 23 |  |  |  |  | per Vehicle Unit |  | 0.388 |  | 0.388 |  |  |  |  | 11.315 | 4.393 | 0 | 4.393 | 0 | 0 | 0.02658% | 0% | 0.02658% | 0% | 0% | Automobiles and Light Duty Motor Vehicle (336110) | Transportation Equipment Manufacturing (336)
Automobiles and Light Duty Motor Vehicle (336110) | Automobile Assembly | Thermal Separation | Drying | Plastics Basecoat/Clearcoat Oven | Chasis | Continuous | Dryer | UV Curing Oven / Convection Oven | 57-80% | 60 | 60 | 23 | 60 |  |  |  |  | per Vehicle Unit |  | 0.128 |  |  | 0.128 |  |  |  | 11.315 | 1.445 | 0 | 0 | 1.445 | 0 | 0.008742% | 0% | 0% | 0.008742% | 0% | Automobiles and Light Duty Motor Vehicle (336110) | Transportation Equipment Manufacturing (336)
Automobiles and Light Duty Motor Vehicle (336110) | Automobile Assembly | Chemical Transformation | VOC Destruction | VOC Destruction | Outlet VOCs | Continuous | RTO | Regenerative Thermal Oxidizer (RTO) |  | 815 | 815 | 158 | 213 |  |  |  |  | per Vehicle Unit |  | 2.146 |  | 0.221 | 1.926 |  |  |  | 11.315 | 24.285 | 0 | 2.496 | 21.789 | 0 | 0.1469% | 0% | 0.0151% | 0.1318% | 0% | Automobiles and Light Duty Motor Vehicle (336110) | Transportation Equipment Manufacturing (336)
Iron and Steel Forging (332111) | Iron and Steel Forging | Comminution | Cutting | Cutting | Billets | Batch/Continuous | Milling equipment | CNCs or Hydraulic Shear | 75-98% | 900 | [7 empty] | per ton of product |  | 1.9 |  | 1.9 |  |  |  |  | 2.5 | 4.75 | 0 | 4.75 | 0 | 0 | 0.02874% | 0% | 0.02874% | 0% | 0% | Iron and Steel Forging (332111) | Fabricated Metal Product Manufacturing (332)
Iron and Steel Forging (332111) | Iron and Steel Forging | Material Forming | Pre-forging | Pre-heating | Heat Billets | Batch/Continuous | Furnace | Gas-fired slot furnaces |  | 1200 | 1200 | 22 | 1200 |  |  |  |  | per ton of product |  | 7.3 |  |  | 7.3 |  |  |  | 2.5 | 18.25 | 0 | 0 | 18.25 | 0 | 0.1104% | 0% | 0% | 0.1104% | 0% | Iron and Steel Forging (332111) | Fabricated Metal Product Manufacturing (332)
Iron and Steel Forging (332111) | Iron and Steel Forging | Material Forming | Forging | Open die, closed die or ring roller forging | Forged Parts | Batch/Continuous | Presses | Mechanical/Hydraulic Press | 65% | 1200 | 1200 | 1100 | 1000 |  |  |  |  | per ton of product |  | 8.7 |  |  | 8.7 |  |  |  | 2.5 | 21.75 | 0 | 0 | 21.75 | 0 | 0.1316% | 0% | 0% | 0.1316% | 0% | Iron and Steel Forging (332111) | Fabricated Metal Product Manufacturing (332)
Iron and Steel Forging (332111) | Iron and Steel Forging | Heat Treatment | Heat treatment | Normalizing, cycle annealing, quenching, and tempering | Treated Forged Parts | Batch/Continuous | Tanks | Quench tanks and tempering furnaces |  | 880 | 880 | 22 | 880 |  |  |  |  | per ton of product |  | 10.2 |  |  | 10.2 |  |  |  | 2.5 | 25.5 | 0 | 0 | 25.5 | 0 | 0.1543% | 0% | 0% | 0.1543% | 0% | Iron and Steel Forging (332111) | Fabricated Metal Product Manufacturing (332)
Iron and Steel Forging (332111) | Iron and Steel Forging | Material Finishing | Finishing | Machining | Final Iron and Steel Forged Product | Batch/Continuous | Milling equipment | CNCs and Centrifugal wheel blast systems |  | 22 | 22 | 22 | 22 |  |  |  |  | per ton of product |  | 1 |  | 1 |  |  |  |  | 2.5 | 2.5 | 0 | 2.5 | 0 | 0 | 0.01512% | 0% | 0.01512% | 0% | 0% | Iron and Steel Forging (332111) | Fabricated Metal Product Manufacturing (332)
All manufacturing industries (311 - 339) | Direct Uses - Total Nonprocess | Non-Process | HVAC | Facility Heating, Ventilation, and Air Conditioning | All products | Continuous | HVAC | Air conditiong (heat/cool), ventilators, thermostats, sensors, etc. |  | 22 | 22 |  |  | 1 |  |  |  | N/A | N/A | N/A | N/A | N/A | N/A | N/A |  |  |  | 726.6 |  | 286.65 | 439.95 |  | 4.396% | 0% | 1.734% | 2.662% | 0% | All manufacturing industries (311 - 339) | All manufacturing industries (311 - 339)
All manufacturing industries (311 - 339) | Direct Uses - Total Nonprocess | Non-Process | Lighting | Lighting | All products | Continuous | lights | LED panels, chip-on-board lights, fluorescent tubes |  | 22 | 22 |  |  | 1 |  |  |  | N/A | N/A | N/A | N/A | N/A | N/A | N/A |  |  |  | 174.3 |  | 174.3 |  |  | 1.055% | 0% | 1.055% | 0% | 0% | All manufacturing industries (311 - 339) | All manufacturing industries (311 - 339)
All manufacturing industries (311 - 339) | Direct Uses - Total Nonprocess | Non-Process | Facility support | Elevator Operation | All products | Batch/Continuous | Elevators | Elevators |  | 22 | 22 |  |  | 1 |  |  |  | N/A | N/A | N/A | N/A | N/A | N/A | N/A |  |  |  | 28.35 |  | 28.35 | 0 |  | 0.1715% | 0% | 0.1715% | 0% | 0% | All manufacturing industries (311 - 339) | All manufacturing industries (311 - 339)
All manufacturing industries (311 - 339) | Direct Uses - Total Nonprocess | Non-Process | Facility support | Cooking | All products | Batch/Continuous | Kitchen appliances, | Oven, microwave |  | 22 | 22 |  |  | 1 |  |  |  | N/A | N/A | N/A | N/A | N/A | N/A | N/A |  |  |  | 29.925 |  |  | 29.925 |  | 0.181% | 0% | 0% | 0.181% | 0% | All manufacturing industries (311 - 339) | All manufacturing industries (311 - 339)
All manufacturing industries (311 - 339) | Direct Uses - Total Nonprocess | Non-Process | Facility support | Office Equipment | All products | Batch/Continuous | Office Appliances | Printers, shredders, Copier machine |  | 22 | 22 |  |  | 1 |  |  |  | N/A | N/A | N/A | N/A | N/A | N/A | N/A |  |  |  | 28.35 |  | 28.35 |  |  | 0.1715% | 0% | 0.1715% | 0% | 0% | All manufacturing industries (311 - 339) | All manufacturing industries (311 - 339)
All manufacturing industries (311 - 339) | Direct Uses - Total Nonprocess | Non-Process | Facility support | Water Heating | All products | Batch/Continuous | Water Heaters | Heated water for non-HVAC use |  | 22 | 22 |  |  | 1 |  |  |  | N/A | N/A | N/A | N/A | N/A | N/A | N/A |  |  |  | 29.925 |  |  | 29.925 |  | 0.181% | 0% | 0% | 0.181% | 0% | All manufacturing industries (311 - 339) | All manufacturing industries (311 - 339)
All manufacturing industries (311 - 339) | Direct Uses - Total Nonprocess | Non-Process | Transportation | Onsite transport, electric/fuel driven | All products | Batch/Continuous | Vehicles | battery operated and gas operated vehicles |  | 22 | 22 |  |  | 1 |  |  |  | N/A | N/A | N/A | N/A | N/A | N/A | N/A |  |  |  | 84 |  | 24.15 | 59.85 |  | 0.5082% | 0% | 0.1461% | 0.3621% | 0% | All manufacturing industries (311 - 339) | All manufacturing industries (311 - 339)
Note on L4: ====== ID#AAABia1I0rg tc={1BED2B1F-27BA-423B-9909-20C11DB4297C} (2025-04-24 02:27:59) [Threaded comment] Your version of Excel allows you to read this threaded comment; however, any edits to it will get removed if the file is opened in a newer version of Excel. Learn more: https://go.microsoft.com/fwlink/?linkid=870924 Comment: The tube/coil outlet temperature ranges from 750 to 900 C, whereas firebox/furnace temperature can be as high as 1000 to 1200 C. https://doi.org/10.1016/j.ijhydene.2018.09.039
Note on T4: ====== ID#AAABgPOYtdc tc={BD58612B-C4F0-42F9-AD0A-7B791103377F} (2025-04-24 02:27:59) [Threaded comment] Your version of Excel allows you to read this threaded comment; however, any edits to it will get removed if the file is opened in a newer version of Excel. Learn more: https://go.microsoft.com/fwlink/?linkid=870924 Comment: Ethane feedstock
Note on AB4: ====== ID#AAABrLiRNoY Jibran Zuberi (2025-09-16 01:30:47) https://news.oilandgaswatch.org/post/with-14-ethane-cracker-projects-looming-analysts-wonder-whether-companies-are-overbuilding#:~:text=The%20capacity%20to%20make%20ethylene,million%20metric%20tons%20per%20year.
Note on J6: ====== ID#AAABia1I0qY tc={DD02BE15-1890-4869-9C48-E6A7C84F72ED} (2025-04-24 02:27:58) [Threaded comment] Your version of Excel allows you to read this threaded comment; however, any edits to it will get removed if the file is opened in a newer version of Excel. Learn more: https://go.microsoft.com/fwlink/?linkid=870924 Comment: https://www.turbinesinfo.com/steam-turbine-efficiency/
Note on J9: ====== ID#AAAB4KSUTas Akash Kailas Patil (2026-04-08 23:26:15) https://www.sciencedirect.com/science/article/pii/S1364032124001655
Note on L10: ====== ID#AAABia1I0qA tc={3410F528-6239-4D2D-A962-23C75E02439E} (2025-04-24 02:27:58) [Threaded comment] Your version of Excel allows you to read this threaded comment; however, any edits to it will get removed if the file is opened in a newer version of Excel. Learn more: https://go.microsoft.com/fwlink/?linkid=870924 Comment: -140 to -160 C (Ullmann’s)
Note on J11: ====== ID#AAAB4J9eaUQ Akash Kailas Patil (2026-04-08 23:26:15) https://www.prefeed.com/common/pdf/1509E.pdf
Note on D14: ====== ID#AAABia1I0q0 tc={73B4294D-FAD0-4C18-B7C2-158B5EEEAB51} (2025-04-24 02:27:58) [Threaded comment] Your version of Excel allows you to read this threaded comment; however, any edits to it will get removed if the file is opened in a newer version of Excel. Learn more: https://go.microsoft.com/fwlink/?linkid=870924 Comment: Coal grinding
Note on D15: ====== ID#AAABia1I0pc tc={C058CFE9-40A0-4474-8277-5F48BFF3EDE1} (2025-04-24 02:27:58) [Threaded comment] Your version of Excel allows you to read this threaded comment; however, any edits to it will get removed if the file is opened in a newer version of Excel. Learn more: https://go.microsoft.com/fwlink/?linkid=870924 Comment: Raw material (limestone) grinding
Note on T15: ====== ID#AAABgPOYtaM tc={8EECD6D5-9043-4086-92FC-30CE3C847A49} (2025-04-24 02:27:59) [Threaded comment] Your version of Excel allows you to read this threaded comment; however, any edits to it will get removed if the file is opened in a newer version of Excel. Learn more: https://go.microsoft.com/fwlink/?linkid=870924 Comment: Primarily limestone
Note on I16: ====== ID#AAABgPOYtZg tc={2C5E039E-F77D-4F41-BA53-A0F0EB37CC5D} (2025-04-24 02:27:59) [Threaded comment] Your version of Excel allows you to read this threaded comment; however, any edits to it will get removed if the file is opened in a newer version of Excel. Learn more: https://go.microsoft.com/fwlink/?linkid=870924 Comment: https://www.ssiconsultingllc.com/blog/silo-design-best-practices-1-homogenizing-and-blending-silos
Note on O16: ====== ID#AAABgPOYteU tc={AECF4417-160A-4C54-B30A-6A0C3526AF11} (2025-04-24 02:27:59) [Threaded comment] Your version of Excel allows you to read this threaded comment; however, any edits to it will get removed if the file is opened in a newer version of Excel. Learn more: https://go.microsoft.com/fwlink/?linkid=870924 Comment: Aeration at higher pressures of 25 psi or greater. https://www.ssiconsultingllc.com/blog/silo-design-best-practices-1-homogenizing-and-blending-silos
Note on R16: ====== ID#AAABgPOYtec tc={84F3B522-675F-495D-858A-049DEE624DB7} (2025-04-24 02:27:59) [Threaded comment] Your version of Excel allows you to read this threaded comment; however, any edits to it will get removed if the file is opened in a newer version of Excel. Learn more: https://go.microsoft.com/fwlink/?linkid=870924 Comment: 8-10 hr (Ullmann’s)
Note on W16: ====== ID#AAABgPOYtew tc={B2BA9BC9-79FF-4419-B614-D510691FA5AA} (2025-04-24 02:27:59) [Threaded comment] Your version of Excel allows you to read this threaded comment; however, any edits to it will get removed if the file is opened in a newer version of Excel. Learn more: https://go.microsoft.com/fwlink/?linkid=870924 Comment: Typically ¼ of electricity demand for raw meal grinding (Ullmann’s).
Note on J17: ====== ID#AAABgPOYtZk tc={930BA52E-5367-492B-B8AE-204674AFA238} (2025-04-24 02:27:59) [Threaded comment] Your version of Excel allows you to read this threaded comment; however, any edits to it will get removed if the file is opened in a newer version of Excel. Learn more: https://go.microsoft.com/fwlink/?linkid=870924 Comment: https://doi.org/10.1016/j.applthermaleng.2016.10.053
Note on R17: ====== ID#AAABgPOYtZo tc={B6235FFD-F31C-4B2B-B408-C142EAB5F61E} (2025-04-24 02:27:59) [Threaded comment] Your version of Excel allows you to read this threaded comment; however, any edits to it will get removed if the file is opened in a newer version of Excel. Learn more: https://go.microsoft.com/fwlink/?linkid=870924 Comment: 30-40 min in rotary kiln BAT/BREF Cement (2013)
Note on D18: ====== ID#AAABgPOYteg tc={833B7A4C-68E1-4FE3-8D77-141495541A04} (2025-04-24 02:27:59) [Threaded comment] Your version of Excel allows you to read this threaded comment; however, any edits to it will get removed if the file is opened in a newer version of Excel. Learn more: https://go.microsoft.com/fwlink/?linkid=870924 Comment: Clinker cooling
Note on L18: ====== ID#AAABgPOYtcg tc={BBC77551-A554-4A5E-B01B-8F5BF10E3A4C} (2025-04-24 02:27:59) [Threaded comment] Your version of Excel allows you to read this threaded comment; however, any edits to it will get removed if the file is opened in a newer version of Excel. Learn more: https://go.microsoft.com/fwlink/?linkid=870924 Comment: The clinker is cooled to a temp. of 80 – 200 ◦C (Ullmann’s). http://dx.doi.org/10.1016/j.seta.2015.03.003
Note on M18: ====== ID#AAABgPOYtfU tc={50251C67-48B3-4D0F-9663-ECDC4314510D} (2025-04-24 02:27:59) [Threaded comment] Your version of Excel allows you to read this threaded comment; however, any edits to it will get removed if the file is opened in a newer version of Excel. Learn more: https://go.microsoft.com/fwlink/?linkid=870924 Comment: doi.org/10.1016/j.seta.2015.03.003
Note on N18: ====== ID#AAABgPOYtbE tc={F481315F-D498-487D-84F6-C05217A33F93} (2025-04-24 02:27:59) [Threaded comment] Your version of Excel allows you to read this threaded comment; however, any edits to it will get removed if the file is opened in a newer version of Excel. Learn more: https://go.microsoft.com/fwlink/?linkid=870924 Comment: doi.org/10.1016/j.seta.2015.03.003
Note on R18: ====== ID#AAABgPOYteM tc={F69372F8-4AC8-4A7A-825C-DA3F52EC8CBE} (2025-04-24 02:27:59) [Threaded comment] Your version of Excel allows you to read this threaded comment; however, any edits to it will get removed if the file is opened in a newer version of Excel. Learn more: https://go.microsoft.com/fwlink/?linkid=870924 Comment: 30 min BAT/BREF Cement (2013)
Note on D19: ====== ID#AAABia1I0pk tc={C175CB44-9D9C-4CB5-A293-B696261D06E7} (2025-04-24 02:27:58) [Threaded comment] Your version of Excel allows you to read this threaded comment; however, any edits to it will get removed if the file is opened in a newer version of Excel. Learn more: https://go.microsoft.com/fwlink/?linkid=870924 Comment: Cement grinding
Note on T22: ====== ID#AAABia1I0qU tc={567FC121-392E-45ED-8CF5-D24B8F9CC3BD} (2025-04-24 02:27:58) [Threaded comment] Your version of Excel allows you to read this threaded comment; however, any edits to it will get removed if the file is opened in a newer version of Excel. Learn more: https://go.microsoft.com/fwlink/?linkid=870924 Comment: Limestone
Note on O23: ====== ID#AAABia1I0p4 tc={040F5191-4026-4281-AC28-944A087A4530} (2025-04-24 02:27:58) [Threaded comment] Your version of Excel allows you to read this threaded comment; however, any edits to it will get removed if the file is opened in a newer version of Excel. Learn more: https://go.microsoft.com/fwlink/?linkid=870924 Comment: Aeration at higher pressures of 25 psi or greater. https://www.ssiconsultingllc.com/blog/silo-design-best-practices-1-homogenizing-and-blending-silos
Note on R23: ====== ID#AAABia1I0qE tc={2BF6A587-487D-40D6-BFCE-E9DDDDF4108E} (2025-04-24 02:27:58) [Threaded comment] Your version of Excel allows you to read this threaded comment; however, any edits to it will get removed if the file is opened in a newer version of Excel. Learn more: https://go.microsoft.com/fwlink/?linkid=870924 Comment: 8-10 hr (Ullmann’s)
Note on W23: ====== ID#AAABgPOYteE tc={30E23727-43B2-490E-B33A-8A7AFB224ECF} (2025-04-24 02:27:59) [Threaded comment] Your version of Excel allows you to read this threaded comment; however, any edits to it will get removed if the file is opened in a newer version of Excel. Learn more: https://go.microsoft.com/fwlink/?linkid=870924 Comment: Typically ¼ of electricity demand for raw meal grinding (Ullmann’s).
Note on J24: ====== ID#AAABgPOYtfk tc={69C46666-7AE8-4EF0-93DC-D61424025137} (2025-04-24 02:27:59) [Threaded comment] Your version of Excel allows you to read this threaded comment; however, any edits to it will get removed if the file is opened in a newer version of Excel. Learn more: https://go.microsoft.com/fwlink/?linkid=870924 Comment: JRC IPTS (2022) - Confidential
Note on R24: ====== ID#AAABgPOYtfg tc={ABD00B06-9AE5-4F5E-ADF7-703BF59D955D} (2025-04-24 02:27:59) [Threaded comment] Your version of Excel allows you to read this threaded comment; however, any edits to it will get removed if the file is opened in a newer version of Excel. Learn more: https://go.microsoft.com/fwlink/?linkid=870924 Comment: 40-60 sec in preheater and precalciner 30-40 min in rotary kiln BAT/BREF Cement (2013)
Note on L25: ====== ID#AAABia1I0pQ tc={65B3B270-ECAD-4911-A7AB-DD0FBB4ED5DF} (2025-04-24 02:27:58) [Threaded comment] Your version of Excel allows you to read this threaded comment; however, any edits to it will get removed if the file is opened in a newer version of Excel. Learn more: https://go.microsoft.com/fwlink/?linkid=870924 Comment: The clinker is cooled to a temp. of 80 – 200 ◦C (Ullmann’s). http://dx.doi.org/10.1016/j.seta.2015.03.003
Note on M25: ====== ID#AAABgPOYtcM tc={A72E1E34-3EBA-47F1-B1B0-F4931D79A2CB} (2025-04-24 02:27:59) [Threaded comment] Your version of Excel allows you to read this threaded comment; however, any edits to it will get removed if the file is opened in a newer version of Excel. Learn more: https://go.microsoft.com/fwlink/?linkid=870924 Comment: doi.org/10.1016/j.seta.2015.03.003
Note on N25: ====== ID#AAABia1I0rQ tc={577220BA-9982-4D57-8180-5703FA4AEED7} (2025-04-24 02:27:58) [Threaded comment] Your version of Excel allows you to read this threaded comment; however, any edits to it will get removed if the file is opened in a newer version of Excel. Learn more: https://go.microsoft.com/fwlink/?linkid=870924 Comment: doi.org/10.1016/j.seta.2015.03.003
Note on R25: ====== ID#AAABgPOYtdM tc={2F8D350A-CB86-47F2-88A1-7EF511ED0153} (2025-04-24 02:27:59) [Threaded comment] Your version of Excel allows you to read this threaded comment; however, any edits to it will get removed if the file is opened in a newer version of Excel. Learn more: https://go.microsoft.com/fwlink/?linkid=870924 Comment: 30 min BAT/BREF Cement (2013)
Note on T29: ====== ID#AAABia1I0p0 tc={682BAE5C-5FB5-42D4-9725-2C9C63B52EB2} (2025-04-24 02:27:58) [Threaded comment] Your version of Excel allows you to read this threaded comment; however, any edits to it will get removed if the file is opened in a newer version of Excel. Learn more: https://go.microsoft.com/fwlink/?linkid=870924 Comment: Limestone
Note on O30: ====== ID#AAABgPOYtds tc={09186707-7DC7-41E0-9817-D81E52606032} (2025-04-24 02:27:59) [Threaded comment] Your version of Excel allows you to read this threaded comment; however, any edits to it will get removed if the file is opened in a newer version of Excel. Learn more: https://go.microsoft.com/fwlink/?linkid=870924 Comment: Aeration at higher pressures of 25 psi or greater. https://www.ssiconsultingllc.com/blog/silo-design-best-practices-1-homogenizing-and-blending-silos
Note on R30: ====== ID#AAABgPOYtd8 tc={485435FC-3035-43A0-8E07-F01D9017A18D} (2025-04-24 02:27:59) [Threaded comment] Your version of Excel allows you to read this threaded comment; however, any edits to it will get removed if the file is opened in a newer version of Excel. Learn more: https://go.microsoft.com/fwlink/?linkid=870924 Comment: 8-10 hr (Ullmann’s)
Note on W30: ====== ID#AAABgPOYtak tc={E94F10C1-12F2-4019-9D9B-3BA2CCEE639B} (2025-04-24 02:27:59) [Threaded comment] Your version of Excel allows you to read this threaded comment; however, any edits to it will get removed if the file is opened in a newer version of Excel. Learn more: https://go.microsoft.com/fwlink/?linkid=870924 Comment: Typically ¼ of electricity demand for raw meal grinding (Ullmann’s).
Note on J31: ====== ID#AAABgPOYtfI tc={872DC92C-753A-4120-9298-CE3A5AEF0EE6} (2025-04-24 02:27:59) [Threaded comment] Your version of Excel allows you to read this threaded comment; however, any edits to it will get removed if the file is opened in a newer version of Excel. Learn more: https://go.microsoft.com/fwlink/?linkid=870924 Comment: JRC IPTS (2022) - Confidential
Note on R31: ====== ID#AAABgPOYta4 tc={7E7244F2-75A9-418E-97A2-64D2AE9E1646} (2025-04-24 02:27:59) [Threaded comment] Your version of Excel allows you to read this threaded comment; however, any edits to it will get removed if the file is opened in a newer version of Excel. Learn more: https://go.microsoft.com/fwlink/?linkid=870924 Comment: 40-60 sec in preheater and precalciner 30-40 min in rotary kiln BAT/BREF Cement (2013)
Note on L32: ====== ID#AAABgPOYtdw tc={F9C1B1B2-457D-4157-B41A-76A1F6929F8E} (2025-04-24 02:27:59) [Threaded comment] Your version of Excel allows you to read this threaded comment; however, any edits to it will get removed if the file is opened in a newer version of Excel. Learn more: https://go.microsoft.com/fwlink/?linkid=870924 Comment: The clinker is cooled to a temp. of 80 – 200 ◦C (Ullmann’s). http://dx.doi.org/10.1016/j.seta.2015.03.003
Note on M32: ====== ID#AAABia1I0pI tc={D73D3E70-45ED-4108-917A-23238A8CED8D} (2025-04-24 02:27:58) [Threaded comment] Your version of Excel allows you to read this threaded comment; however, any edits to it will get removed if the file is opened in a newer version of Excel. Learn more: https://go.microsoft.com/fwlink/?linkid=870924 Comment: doi.org/10.1016/j.seta.2015.03.003
Note on N32: ====== ID#AAABgPOYtbg tc={AFB4B4F8-C0A7-4A7A-9751-46B5526034DA} (2025-04-24 02:27:59) [Threaded comment] Your version of Excel allows you to read this threaded comment; however, any edits to it will get removed if the file is opened in a newer version of Excel. Learn more: https://go.microsoft.com/fwlink/?linkid=870924 Comment: doi.org/10.1016/j.seta.2015.03.003
Note on R32: ====== ID#AAABgPOYtaQ tc={E0B653DD-284D-4351-A8B3-E41E99582D9D} (2025-04-24 02:27:59) [Threaded comment] Your version of Excel allows you to read this threaded comment; however, any edits to it will get removed if the file is opened in a newer version of Excel. Learn more: https://go.microsoft.com/fwlink/?linkid=870924 Comment: 30 min BAT/BREF Cement (2013)
Note on T36: ====== ID#AAABgPOYtcw tc={C5966549-927E-4DA5-ACF9-945C3090C0E0} (2025-04-24 02:27:59) [Threaded comment] Your version of Excel allows you to read this threaded comment; however, any edits to it will get removed if the file is opened in a newer version of Excel. Learn more: https://go.microsoft.com/fwlink/?linkid=870924 Comment: Limestone
Note on O37: ====== ID#AAABgPOYtcE tc={11D54D64-0208-4488-A1BC-F3C6B98F395F} (2025-04-24 02:27:59) [Threaded comment] Your version of Excel allows you to read this threaded comment; however, any edits to it will get removed if the file is opened in a newer version of Excel. Learn more: https://go.microsoft.com/fwlink/?linkid=870924 Comment: Aeration at higher pressures of 25 psi or greater. https://www.ssiconsultingllc.com/blog/silo-design-best-practices-1-homogenizing-and-blending-silos
Note on R37: ====== ID#AAABgPOYtZY tc={E8BB0243-7834-4850-AA4C-18C56944F017} (2025-04-24 02:27:59) [Threaded comment] Your version of Excel allows you to read this threaded comment; however, any edits to it will get removed if the file is opened in a newer version of Excel. Learn more: https://go.microsoft.com/fwlink/?linkid=870924 Comment: 8-10 hr (Ullmann’s)
Note on W37: ====== ID#AAABia1I0rA tc={FCA7D03E-9692-45EC-B2CE-A79E166D7548} (2025-04-24 02:27:58) [Threaded comment] Your version of Excel allows you to read this threaded comment; however, any edits to it will get removed if the file is opened in a newer version of Excel. Learn more: https://go.microsoft.com/fwlink/?linkid=870924 Comment: Typically ¼ of electricity demand for raw meal grinding (Ullmann’s).
Note on J38: ====== ID#AAABgPOYteY tc={B0DE9AFD-08F3-414B-B9F5-F58658FA24F8} (2025-04-24 02:27:59) [Threaded comment] Your version of Excel allows you to read this threaded comment; however, any edits to it will get removed if the file is opened in a newer version of Excel. Learn more: https://go.microsoft.com/fwlink/?linkid=870924 Comment: JRC IPTS (2022) - Confidential Ullmann’s 2011
Note on R38: ====== ID#AAABgPOYtaA tc={618B46A1-C802-49C4-A849-8380B6D6AF0D} (2025-04-24 02:27:59) [Threaded comment] Your version of Excel allows you to read this threaded comment; however, any edits to it will get removed if the file is opened in a newer version of Excel. Learn more: https://go.microsoft.com/fwlink/?linkid=870924 Comment: 40-60 sec in preheater and precalciner 30-40 min in rotary kiln BAT/BREF Cement (2013)
Note on L39: ====== ID#AAABgPOYtaU tc={98CFAC60-DBC5-47C8-8730-4437A1E888D1} (2025-04-24 02:27:59) [Threaded comment] Your version of Excel allows you to read this threaded comment; however, any edits to it will get removed if the file is opened in a newer version of Excel. Learn more: https://go.microsoft.com/fwlink/?linkid=870924 Comment: The clinker is cooled to a temp. of 80 – 200 ◦C (Ullmann’s). http://dx.doi.org/10.1016/j.seta.2015.03.003
Note on M39: ====== ID#AAABgPOYtb8 tc={1B2973B3-E574-490A-8C83-E727EC0FB94D} (2025-04-24 02:27:59) [Threaded comment] Your version of Excel allows you to read this threaded comment; however, any edits to it will get removed if the file is opened in a newer version of Excel. Learn more: https://go.microsoft.com/fwlink/?linkid=870924 Comment: doi.org/10.1016/j.seta.2015.03.003
Note on N39: ====== ID#AAABgPOYtbU tc={7795E0F1-4364-4B67-9F12-094009D32D7A} (2025-04-24 02:27:59) [Threaded comment] Your version of Excel allows you to read this threaded comment; however, any edits to it will get removed if the file is opened in a newer version of Excel. Learn more: https://go.microsoft.com/fwlink/?linkid=870924 Comment: doi.org/10.1016/j.seta.2015.03.003
Note on R39: ====== ID#AAABgPOYtc8 tc={D79A654A-F6C7-4FE5-A7CE-9539E6371223} (2025-04-24 02:27:59) [Threaded comment] Your version of Excel allows you to read this threaded comment; however, any edits to it will get removed if the file is opened in a newer version of Excel. Learn more: https://go.microsoft.com/fwlink/?linkid=870924 Comment: 30 min BAT/BREF Cement (2013)
Note on S42: ====== ID#AAABia1I0q8 btuser (2025-04-24 02:27:58) 1 bushel = 56 lb of corn kernels
Note on W42: ====== ID#AAABgPOYtc0 btuser (2025-04-24 02:27:59) 214 Btu/bu To convert from Btu/bu to GJ/bu, multiply by 1.055*10-6 GJ/Btu
Note on AB42: https://downloads.usda.library.cornell.edu/usda-esmis/files/v979v304g/sq87d9947/3n205h555/cagcan23.pdf ======
Note on O43: ====== ID#AAABgPOYtfY btuser (2025-04-24 02:27:59) 0.175-0.52 bar
Note on J47: ====== ID#AAAB4J8XJYc Akash Kailas Patil (2026-04-08 23:26:15) https://www.sciencedirect.com/science/article/pii/S1364032124001655
Note on O47: ====== ID#AAABia1I0ps btuser (2025-04-24 02:27:58) 6.7-10.3 bara
Note on E52: ====== ID#AAABia1I0qg btuser (2025-04-24 02:27:58) Gluten from endosperm is dewatered and dried to make corn gluten meal
Note on J52: ====== ID#AAABia1I0pg btuser (2025-04-24 02:27:58) 25%
Note on F53: ====== ID#AAABia1I0qk btuser (2025-04-24 02:27:58) For unmodified corn starch
Note on E54: ====== ID#AAABgPOYtas btuser (2025-04-24 02:27:59) Corn broken down into endosperm and germ. Endosperm has Gluten to make gluten feed, and Starch to make dextrose, ethanol, high fructose corn syrup, dextrin, and corn starch Products made from drying: Dextrose, High Fructose Corn Syrup, Corn Starch. Other product made from corn starch slurry: Ethanol
Note on I54: ====== ID#AAABgPOYtdk btuser (2025-04-24 02:27:59) Flash dryers for Modified or unmodified corn starch Double drum hot roll dryers Tunnel dryers Pan-type evaporators Roller dryers Spray dryers
Note on J54: ====== ID#AAAB4KSUTYs Akash Kailas Patil (2026-04-08 23:26:15) https://www.sciencedirect.com/science/article/pii/S1364032124001655
Note on E55: ====== ID#AAABia1I0rc btuser (2025-04-24 02:27:59) Mix jet slurry with water, then heat it to make a uniform, soluble starch slurry (a.k.a dextrin)
Note on O55: ====== ID#AAABgPOYtac btuser (2025-04-24 02:27:59) at max half of steam pressure
Note on E56: ====== ID#AAABgPOYtdY btuser (2025-04-24 02:27:59) Mixing CESS with enzymes (Glucoamylase) for saccharification (conversion of soluble starch to glucose)
Note on Y56: ====== ID#AAABgPOYtcU btuser (2025-04-24 02:27:59) Hot water
Note on Z56: ====== ID#AAABia1I0qM btuser (2025-04-24 02:27:58) Hot water
Note on E57: ====== ID#AAABia1I0qo btuser (2025-04-24 02:27:58) high fructose corn syrup is obtained from fructose enriched by chromatographic separation in the fractionation columns Fructose is retained in a greater degree in the column. Dextrose passes through the column as raffinate. Dextrose is later crystallized and dried to make dextrose sugar crystals
Note on E58: ====== ID#AAABgPOYtdQ btuser (2025-04-24 02:27:59) Concentrate high fructose corn syrup to 45% solids to 77% solids
Note on O58: ====== ID#AAABgPOYteo btuser (2025-04-24 02:27:59) 0.175-0.52 bar
Note on E59: ====== ID#AAABia1I0rM btuser (2025-04-24 02:27:58) Drying Endosperm to make corn gluten feed which is commonly used as poultry feed
Note on J59: ====== ID#AAAB4J9eaVc Akash Kailas Patil (2026-04-08 23:26:15) https://www.sciencedirect.com/science/article/pii/S1364032124001655
Note on M60: ====== ID#AAABgPOYtZM btuser (2025-04-24 02:27:59) Milk is already at 5C when unloaded from the trucks. (i.e., the trucks that transport milk from farm to facility have built in coolers)
Note on W60: ====== ID#AAABgPOYtcY btuser (2025-04-24 02:27:59) https://natural-resources.canada.ca/sites/www.nrcan.gc.ca/files/oee/pdf/Publications/industrial/fluid-milk-plants/BenchmDairy_e.pdf
Note on AB60: ====== ID#AAABrQfsLQg btuser (2025-09-17 17:13:35) Annual milk production and factors affecting supply (Annual) https://www.ers.usda.gov/data-products/dairy-data
Note on D61: ====== ID#AAABgPOYtbw btuser (2025-04-24 02:27:59) Also called standardization. Milk and cream are separated. Then mixed again for desired fat cotnent, like whole milk, 3% milk, 2% milk, etc.
Note on O61: ====== ID#AAABgPOYtdU btuser (2025-04-24 02:27:59) Though, rotates at 6,000-10,000 rpm
Note on W61: ====== ID#AAABgPOYtfw btuser (2025-04-24 02:27:59) https://natural-resources.canada.ca/sites/www.nrcan.gc.ca/files/oee/pdf/Publications/industrial/fluid-milk-plants/BenchmDairy_e.pdf
Note on D62: ====== ID#AAABgPOYtZs btuser (2025-04-24 02:27:59) Homogenisation disperses fat globules and prevents separation of the cream component. To achieve a sufficient creaming stability for pasteurised milks with a relatively short shelf life, reduction of the fat globules’ size to a mean diameter of 1 μm to 2 μm is required, while the long-shelf-life UHT milks require a much greater reduction in fat globule size, < 0.7 μm. Another effect of homogenisation is the large increase in exposed fat area, which greatly favours the action of lipases. For this reason, it is normal practice to pasteurise the milk to inactivate the lipase, immediately after homogenisation.
Note on L62: ====== ID#AAABgPOYteA btuser (2025-04-24 02:27:59) 55-80C
Note on O62: ====== ID#AAABgPOYtc4 btuser (2025-04-24 02:27:59) 100-250 bar
Note on W62: ====== ID#AAABgPOYtag btuser (2025-04-24 02:27:59) https://natural-resources.canada.ca/sites/www.nrcan.gc.ca/files/oee/pdf/Publications/industrial/fluid-milk-plants/BenchmDairy_e.pdf https://escholarship.org/content/qt6gt3t3tz/qt6gt3t3tz.pdf 10% of homogenization and pasteurization is assumed for homogenization energy use
Note on D63: ====== ID#AAABgPOYtZ0 btuser (2025-04-24 02:27:59) HTST
Note on Y63: ====== ID#AAABgPOYtfM btuser (2025-04-24 02:27:59) https://natural-resources.canada.ca/sites/www.nrcan.gc.ca/files/oee/pdf/Publications/industrial/fluid-milk-plants/BenchmDairy_e.pdf
Note on J64: ====== ID#AAAB4KS0b1c Akash Kailas Patil (2026-04-08 23:26:15) https://nationalpumpsandboilers.co.uk/blog/a-comparison-of-plate-vs-shell-and-tube-heat-exchangers-for-large-facilities
Note on W64: ====== ID#AAABgPOYtaw btuser (2025-04-24 02:27:59) https://natural-resources.canada.ca/sites/www.nrcan.gc.ca/files/oee/pdf/Publications/industrial/fluid-milk-plants/BenchmDairy_e.pdf
Note on D66: ====== ID#AAABgPOYtao btuser (2025-04-24 02:27:59) Path 1 for UHT: Indirect sterilization
Note on F66: ====== ID#AAABgPOYtZw btuser (2025-04-24 02:27:59) Ultra-pasteurized milk process
Note on R66: ====== ID#AAABgPOYtbk btuser (2025-04-24 02:27:59) 2.3s
Note on Y66: ====== ID#AAABgPOYtck btuser (2025-04-24 02:27:59) 30 kg steam per ton of fluid milk 2.763 MJ/kg of 165C saturated steam
Note on J67: ====== ID#AAAB4KSUTWo Akash Kailas Patil (2026-04-08 23:26:15) https://nationalpumpsandboilers.co.uk/blog/a-comparison-of-plate-vs-shell-and-tube-heat-exchangers-for-large-facilities
Note on D68: ====== ID#AAABgPOYtd0 btuser (2025-04-24 02:27:59) Path B for UHT: Direct Steam Infusion
Note on H68: ====== ID#AAABgPOYtf0 btuser (2025-04-24 02:27:59) Plate and tube HXs for indirect pre-heating. After this steam is injected with milk in a 1:10 steam to milk
Note on I69: ====== ID#AAABia1I0qc btuser (2025-04-24 02:27:58) 1:10 steam to milk ratio
Note on I70: ====== ID#AAABia1I0po btuser (2025-04-24 02:27:58) Cooled by expanding it under a vacuum to extract the steam mixed with the product
Note on D71: ====== ID#AAABgPOYtcs btuser (2025-04-24 02:27:59) Cooling done for both paths after initial cooling
Note on J71: ====== ID#AAAB4J9eaUA Akash Kailas Patil (2026-04-08 23:26:15) https://nationalpumpsandboilers.co.uk/blog/a-comparison-of-plate-vs-shell-and-tube-heat-exchangers-for-large-facilities
Note on D72: ====== ID#AAABgPOYtdg btuser (2025-04-24 02:27:59) Pre-sterilization
Note on L73: ====== ID#AAABgPOYtbo btuser (2025-04-24 02:27:59) 55-80C
Note on O73: ====== ID#AAABgPOYteI btuser (2025-04-24 02:27:59) 100-250 bar
Note on D74: ====== ID#AAABgPOYta8 btuser (2025-04-24 02:27:59) Main-sterilization after filling milk in cans
Note on I74: ====== ID#AAABgPOYtbA btuser (2025-04-24 02:27:59) Batch process for autoclave and continous for hydrostatic tower
Note on L74: ====== ID#AAABgPOYtdE btuser (2025-04-24 02:27:59) 110-125
Note on R74: ====== ID#AAABgPOYtZU btuser (2025-04-24 02:27:59) 20-40 min
Note on Y74: ====== ID#AAABgPOYtbI btuser (2025-04-24 02:27:59) 0.3 kg/l -> 300 kg/ton
Note on I75: ====== ID#AAABia1I0pU btuser (2025-04-24 02:27:58) These are already packaged products, so direct contact with cooling water
Note on L75: ====== ID#AAABgPOYtbY btuser (2025-04-24 02:27:59) 30-70C
Note on W76: ====== ID#AAABgPOYtek btuser (2025-04-24 02:27:59) https://natural-resources.canada.ca/sites/www.nrcan.gc.ca/files/oee/pdf/Publications/industrial/fluid-milk-plants/BenchmDairy_e.pdf
Note on Y77: ====== ID#AAABia1I0qw btuser (2025-04-24 02:27:58) https://natural-resources.canada.ca/sites/www.nrcan.gc.ca/files/oee/pdf/Publications/industrial/fluid-milk-plants/BenchmDairy_e.pdf
Note on M78: ====== ID#AAAB3yjGHjw btuser (2025-04-24 02:27:59) Milk is already at 5C when unloaded from the trucks. (i.e., the trucks that transport milk from farm to facility have built in coolers)
Note on AB78: ====== ID#AAAB3yjGHkA btuser (2026-04-21 17:50:27) https://docs.google.com/document/d/1CcB1wj1LC9i4gpR1dvCpG6KTgOBiRrqv?rtpof=true&usp=drive_fs
Note on D79: ====== ID#AAAB3yjGHj0 btuser (2025-04-24 02:27:59) Also called standardization. Milk and cream are separated. Then mixed again for desired fat cotnent, like whole milk, 3% milk, 2% milk, etc.
Note on O79: ====== ID#AAAB3yjGHj8 btuser (2025-04-24 02:27:59) Though, rotates at 6,000-10,000 rpm
Note on D80: ====== ID#AAAB3yjGHkE btuser (2025-04-24 02:27:59) HTST
Note on J81: ====== ID#AAAB3yjGHj4 Akash Kailas Patil (2026-04-08 23:26:15) https://nationalpumpsandboilers.co.uk/blog/a-comparison-of-plate-vs-shell-and-tube-heat-exchangers-for-large-facilities
Note on F82: ====== ID#AAABgPOYtaE btuser (2025-04-24 02:27:59) Silica sand, SiO2 (73%) Soda ash, Na2O (13%) Lime, CaO (9%) Magnesia, Mg. Alumina, Al2O3, etc. (4%) Cullets (recycled waste glass) - 15-30%. Every 10% addition of cullets reduce metlting energy by 2.5%
Note on AB82: ====== ID#AAABlpngtmM btuser (2025-06-13 17:46:21) NREL Data from Julien Walzberg ------ ID#AAAB4KS0b3k Nick Karki (2026-04-08 23:33:15) https://www.marketsandmarkets.com/PressReleases/us-flat-glass-market.asp
Note on D83: ====== ID#AAABgPOYtbM btuser (2025-04-24 02:27:59) Refining is also done here after melting to remove air bubbles and homogenize the melt
Note on F83: ====== ID#AAABia1I0pM btuser (2025-04-24 02:27:58) Silica sand, SiO2 (73%) Soda ash, Na2O (13%) Lime, CaO (9%) Magnesia, Mg. Alumina, Al2O3, etc. (4%) Cullets (recycled waste glass) - 15-30%. Every 10% addition of cullets reduce metlting energy by 2.5%
Note on R83: ====== ID#AAABgPOYtes btuser (2025-04-24 02:27:59) https://www1.eere.energy.gov/manufacturing/resources/glass/pdfs/selective_batching.pdf 60 hours for melting and forming This source says 50 hours for melting: https://www.eurotherm.com/us/glass-manufacture/flat-glass-manufacturing/
Note on D84: ====== ID#AAABgPOYte8 btuser (2025-04-24 02:27:59) Also called float process, the forming process has tin bath that gives width and depth to the molten glass. The molten tin is at about 1000C, and the glass floats on that The glass, which is highly viscous, and the tin, which is very fluid, do not mix and the contact surface between these two materials is perfectly flat, giving the term “flat” glass to the final product
Note on D85: ====== ID#AAABgPOYtfc btuser (2025-04-24 02:27:59) Hot solid glass passes through annealing lehr (150-200m long) where gradual cooling is done from 600 to 480C using compressed air. Second annealing part uses cooling water to bring down glass from 480-60C
Note on R85: ====== ID#AAABgPOYtZ4 btuser (2025-04-24 02:27:59) https://glasstips.blogspot.com/2020/04/long-annealing-times.html
Note on D86: ====== ID#AAABgPOYtfE btuser (2025-04-24 02:27:59) Cutting, grinding, stacking
Note on E88: ====== ID#AAABgPOYtbQ btuser (2025-04-24 02:27:59) It firmly combines layers of glasses and plastic interlayers through heating, pressurization and cooling process two glasses and a polyvinyl butyral interlayer (PVB) in between
Note on I88: ====== ID#AAABgPOYtZQ btuser (2025-04-24 02:27:59) transloaders to stack flat glass on top of each other for transport
Note on R89: ====== ID#AAABia1I0q4 tc={FACBE408-EBAE-48CE-B291-211BA1F8BC3F} (2025-04-24 02:27:58) [Threaded comment] Your version of Excel allows you to read this threaded comment; however, any edits to it will get removed if the file is opened in a newer version of Excel. Learn more: https://go.microsoft.com/fwlink/?linkid=870924 Comment: After stirring for 1 – 2 h, the precipitated impurities are removed by filtration alone or by sedimentation followed by filtration (Ullmann’s).
Note on T89: ====== ID#AAABgPOYtaY tc={F73D133C-E4B4-4332-A4FD-7729A8EA47AB} (2025-04-24 02:27:59) [Threaded comment] Your version of Excel allows you to read this threaded comment; however, any edits to it will get removed if the file is opened in a newer version of Excel. Learn more: https://go.microsoft.com/fwlink/?linkid=870924 Comment: Saturated brine (25% (w/w) sodium chloride solution). https://www.essentialchemicalindustry.org/chemicals/132kv
Note on N90: ====== ID#AAABgPOYtbc tc={DCB33F2D-43A1-43BC-BBD5-194D2CA13D78} (2025-04-24 02:27:59) [Threaded comment] Your version of Excel allows you to read this threaded comment; however, any edits to it will get removed if the file is opened in a newer version of Excel. Learn more: https://go.microsoft.com/fwlink/?linkid=870924 Comment: 90-105 deg C (McMillan 2016)
Note on Y90: ====== ID#AAABia1I0rU tc={A2A9DA60-B98A-41B6-A34A-39CFD89DEA6F} (2025-04-24 02:27:59) [Threaded comment] Your version of Excel allows you to read this threaded comment; however, any edits to it will get removed if the file is opened in a newer version of Excel. Learn more: https://go.microsoft.com/fwlink/?linkid=870924 Comment: 6800 kg (mass of brine per tonne of Cl₂) × 3.5 kJ/kg·°C (specific heat capacity of 25% NaCl brine) × (90°C - 25°C) = 1.547 GJ 1.547 GJ / 0.82 (boiler efficiency) = 1.89 GJ per tonne of Cl₂ A chlorine plant can recover up to 1.7 GJ/tonne of Cl₂ from the electrolyzer cells, which is used to heat the brine and concentrate part of the caustic solution (EPA Energy Star, 2025). Conservatively assuming 0.89 GJ/tonne Cl₂ of waste heat recovery, with the remainder provided by steam, the resulting steam demand aligns with EPA Energy Star (2025) estimate.
Note on L91: ====== ID#AAABia1I0rk tc={7B88FCB9-A894-4358-9810-F325C8F71E3F} (2025-04-24 02:27:59) [Threaded comment] Your version of Excel allows you to read this threaded comment; however, any edits to it will get removed if the file is opened in a newer version of Excel. Learn more: https://go.microsoft.com/fwlink/?linkid=870924 Comment: Heating caused by the passage of a current through the liquids raises the operating temperature of the electrolyte to 80–99 ºC (BAT/BREF).
Note on J92: ====== ID#AAAB4J8XJVQ Akash Kailas Patil (2026-04-08 23:26:15) https://nationalpumpsandboilers.co.uk/blog/a-comparison-of-plate-vs-shell-and-tube-heat-exchangers-for-large-facilities
Note on J93: ====== ID#AAAB4KSUTZU Akash Kailas Patil (2026-04-08 23:26:15) https://www.sciencedirect.com/science/article/pii/S1364032124001655
Note on I94: ====== ID#AAABia1I0pw tc={91AFCB16-80A6-4B48-9D61-596F041D52C0} (2025-04-24 02:27:58) [Threaded comment] Your version of Excel allows you to read this threaded comment; however, any edits to it will get removed if the file is opened in a newer version of Excel. Learn more: https://go.microsoft.com/fwlink/?linkid=870924 Comment: Rotary compressors, such as: *sulphuric acid liquid ring compressors for throughputs of 150 t/d per compressor and for pressures of 4 bar or, in two-stage compressors, 12 bar; *screw compressors for low throughputs and for pressures of up to 16 bar. Reciprocating compressors, such as: *dry ring compressors for throughputs of 200 t/d per compressor and for pressures of up to 16 bar. Centrifugal compressors, such as: *turbo compressors in mono- or multi stage operation for throughputs of up to ~ 1 800 t/d per unit and for pressures of up to 16 bar; *sundyne blowers for throughputs of 80–250 t/d per compressor and for pressures of up to 3 bar. (BAT/BREF; Ullmann’s)
Note on Q94: ====== ID#AAABia1I0pY tc={E7D95F95-7C12-4E11-BC48-ECDD87B3B6D5} (2025-04-24 02:27:58) [Threaded comment] Your version of Excel allows you to read this threaded comment; however, any edits to it will get removed if the file is opened in a newer version of Excel. Learn more: https://go.microsoft.com/fwlink/?linkid=870924 Comment: 3-16 bars (BAT/BREF).
Note on J97: ====== ID#AAAB4J9eaWI Akash Kailas Patil (2026-04-08 23:26:15) https://nationalpumpsandboilers.co.uk/blog/a-comparison-of-plate-vs-shell-and-tube-heat-exchangers-for-large-facilities
Note on M97: ====== ID#AAABgPOYte4 tc={40598101-305C-4589-A68D-114A9274455E} (2025-04-24 02:27:59) [Threaded comment] Your version of Excel allows you to read this threaded comment; however, any edits to it will get removed if the file is opened in a newer version of Excel. Learn more: https://go.microsoft.com/fwlink/?linkid=870924 Comment: https://www.shineheating.com/info/naoh-cooler-typical-application-for-plate-heat-exchanger-i00007i1.html
Note on N97: ====== ID#AAABgPOYtco tc={AAEAA7F0-F842-4046-AFF5-C9E5C73F4268} (2025-04-24 02:27:59) [Threaded comment] Your version of Excel allows you to read this threaded comment; however, any edits to it will get removed if the file is opened in a newer version of Excel. Learn more: https://go.microsoft.com/fwlink/?linkid=870924 Comment: https://www.shineheating.com/info/naoh-cooler-typical-application-for-plate-heat-exchanger-i00007i1.html
Note on J98: ====== ID#AAAB4KSUTWM Akash Kailas Patil (2026-04-08 23:26:15) https://nationalpumpsandboilers.co.uk/blog/a-comparison-of-plate-vs-shell-and-tube-heat-exchangers-for-large-facilities
Note on R100: ====== ID#AAABia1I0qI tc={701F16E6-A7C7-41A9-9BC7-8A6568B038F2} (2025-04-24 02:27:58) [Threaded comment] Your version of Excel allows you to read this threaded comment; however, any edits to it will get removed if the file is opened in a newer version of Excel. Learn more: https://go.microsoft.com/fwlink/?linkid=870924 Comment: After stirring for 1 – 2 h, the precipitated impurities are removed by filtration alone or by sedimentation followed by filtration (Ullmann’s).
Note on T100: ====== ID#AAABia1I0rI tc={1CD34C17-4438-47D7-8A33-27CFD88CDDA9} (2025-04-24 02:27:58) [Threaded comment] Your version of Excel allows you to read this threaded comment; however, any edits to it will get removed if the file is opened in a newer version of Excel. Learn more: https://go.microsoft.com/fwlink/?linkid=870924 Comment: Saturated brine (25% (w/w) sodium chloride solution). https://www.essentialchemicalindustry.org/chemicals/132kv
Note on N101: ====== ID#AAABia1I0rY tc={3597B6E0-08CA-4659-8CC7-A11F48A2F573} (2025-04-24 02:27:59) [Threaded comment] Your version of Excel allows you to read this threaded comment; however, any edits to it will get removed if the file is opened in a newer version of Excel. Learn more: https://go.microsoft.com/fwlink/?linkid=870924 Comment: 90-105 deg C (McMillan 2016)
Note on Y101: ====== ID#AAABgPOYta0 tc={EB6D84BB-623F-427A-B596-4EB4FD494CD7} (2025-04-24 02:27:59) [Threaded comment] Your version of Excel allows you to read this threaded comment; however, any edits to it will get removed if the file is opened in a newer version of Excel. Learn more: https://go.microsoft.com/fwlink/?linkid=870924 Comment: 6800 kg (mass of brine per tonne of Cl₂) × 3.5 kJ/kg·°C (specific heat capacity of 25% NaCl brine) × (90°C - 25°C) = 1.547 GJ 1.547 GJ / 0.82 (boiler efficiency) = 1.89 GJ per tonne of Cl₂ A chlorine plant can recover up to 1.7 GJ/tonne of Cl₂ from the electrolyzer cells, which is used to heat the brine and concentrate part of the caustic solution (EPA Energy Star, 2025). Conservatively assuming 0.89 GJ/tonne Cl₂ of waste heat recovery, with the remainder provided by steam, the resulting steam demand aligns with EPA Energy Star (2025) estimate.
Note on L102: ====== ID#AAABgPOYtaI tc={81CC3260-91B3-4194-9B74-B5AC59C8EAF7} (2025-04-24 02:27:59) [Threaded comment] Your version of Excel allows you to read this threaded comment; however, any edits to it will get removed if the file is opened in a newer version of Excel. Learn more: https://go.microsoft.com/fwlink/?linkid=870924 Comment: Heating caused by the passage of a current through the liquids raises the operating temperature of the electrolyte to 80–99 ºC (BAT/BREF).
Note on J103: ====== ID#AAAB4J9eaTs Akash Kailas Patil (2026-04-08 23:26:15) https://nationalpumpsandboilers.co.uk/blog/a-comparison-of-plate-vs-shell-and-tube-heat-exchangers-for-large-facilities
Note on J104: ====== ID#AAAB4KSUTbQ Akash Kailas Patil (2026-04-08 23:26:15) https://www.sciencedirect.com/science/article/pii/S1364032124001655
Note on I105: ====== ID#AAABia1I0qQ tc={DFDE89EF-9D2E-4A1B-82DB-5747F99F4F6F} (2025-04-24 02:27:58) [Threaded comment] Your version of Excel allows you to read this threaded comment; however, any edits to it will get removed if the file is opened in a newer version of Excel. Learn more: https://go.microsoft.com/fwlink/?linkid=870924 Comment: Rotary compressors, such as: *sulphuric acid liquid ring compressors for throughputs of 150 t/d per compressor and for pressures of 4 bar or, in two-stage compressors, 12 bar; *screw compressors for low throughputs and for pressures of up to 16 bar. Reciprocating compressors, such as: *dry ring compressors for throughputs of 200 t/d per compressor and for pressures of up to 16 bar. Centrifugal compressors, such as: *turbo compressors in mono- or multi stage operation for throughputs of up to ~ 1 800 t/d per unit and for pressures of up to 16 bar; *sundyne blowers for throughputs of 80–250 t/d per compressor and for pressures of up to 3 bar. (BAT/BREF; Ullmann’s)
Note on Q105: ====== ID#AAABia1I0rE tc={4AA76C68-D279-40F1-8AAB-34C6DD4C6F96} (2025-04-24 02:27:58) [Threaded comment] Your version of Excel allows you to read this threaded comment; however, any edits to it will get removed if the file is opened in a newer version of Excel. Learn more: https://go.microsoft.com/fwlink/?linkid=870924 Comment: 3-16 bars (BAT/BREF).
Note on J108: ====== ID#AAAB4J8XJXQ Akash Kailas Patil (2026-04-08 23:26:15) https://www.tandfonline.com/doi/full/10.1080/23311916.2024.2376927
Note on J109: ====== ID#AAAB4J8XJZ8 Akash Kailas Patil (2026-04-08 23:26:15) https://nationalpumpsandboilers.co.uk/blog/a-comparison-of-plate-vs-shell-and-tube-heat-exchangers-for-large-facilities
Note on R112: ====== ID#AAABia1I0p8 tc={4F948010-DBFB-4EF4-8CFA-1AD76DED7811} (2025-04-24 02:27:58) [Threaded comment] Your version of Excel allows you to read this threaded comment; however, any edits to it will get removed if the file is opened in a newer version of Excel. Learn more: https://go.microsoft.com/fwlink/?linkid=870924 Comment: After stirring for 1 – 2 h, the precipitated impurities are removed by filtration alone or by sedimentation followed by filtration (Ullmann’s).
Note on T112: ====== ID#AAABgPOYtcI tc={8FE40D7F-E1A2-4D76-A5B2-23BA27499C47} (2025-04-24 02:27:59) [Threaded comment] Your version of Excel allows you to read this threaded comment; however, any edits to it will get removed if the file is opened in a newer version of Excel. Learn more: https://go.microsoft.com/fwlink/?linkid=870924 Comment: Saturated brine (25% (w/w) sodium chloride solution). https://www.essentialchemicalindustry.org/chemicals/132kv
Note on N113: ====== ID#AAABgPOYtb0 tc={ABF618B4-2680-4CCB-A37B-3BD350DE1C46} (2025-04-24 02:27:59) [Threaded comment] Your version of Excel allows you to read this threaded comment; however, any edits to it will get removed if the file is opened in a newer version of Excel. Learn more: https://go.microsoft.com/fwlink/?linkid=870924 Comment: 90-105 deg C (McMillan 2016)
Note on Y113: ====== ID#AAABgPOYtbs tc={82BE6195-D052-4666-9376-F21E7F0D4CF0} (2025-04-24 02:27:59) [Threaded comment] Your version of Excel allows you to read this threaded comment; however, any edits to it will get removed if the file is opened in a newer version of Excel. Learn more: https://go.microsoft.com/fwlink/?linkid=870924 Comment: 6800 kg (mass of brine per tonne of Cl₂) × 3.5 kJ/kg·°C (specific heat capacity of 25% NaCl brine) × (90°C - 25°C) = 1.547 GJ 1.547 GJ / 0.82 (boiler efficiency) = 1.89 GJ per tonne of Cl₂ A chlorine plant can recover up to 1.7 GJ/tonne of Cl₂ from the electrolyzer cells, which is used to heat the brine and concentrate part of the caustic solution (EPA Energy Star, 2025). Conservatively assuming 0.89 GJ/tonne Cl₂ of waste heat recovery, with the remainder provided by steam, the resulting steam demand aligns with EPA Energy Star (2025) estimate.
Note on L114: ====== ID#AAABgPOYtcQ tc={28738B54-586F-40CA-8887-D58B0EF7262E} (2025-04-24 02:27:59) [Threaded comment] Your version of Excel allows you to read this threaded comment; however, any edits to it will get removed if the file is opened in a newer version of Excel. Learn more: https://go.microsoft.com/fwlink/?linkid=870924 Comment: Heating caused by the passage of a current through the liquids raises the operating temperature of the electrolyte to 80–99 ºC (BAT/BREF).
Note on J115: ====== ID#AAAB4J9eaUM Akash Kailas Patil (2026-04-08 23:26:15) https://nationalpumpsandboilers.co.uk/blog/a-comparison-of-plate-vs-shell-and-tube-heat-exchangers-for-large-facilities
Note on J116: ====== ID#AAAB4KSUTac Akash Kailas Patil (2026-04-08 23:26:15) https://www.sciencedirect.com/science/article/pii/S1364032124001655
Note on I117: ====== ID#AAABgPOYtfQ tc={33190BC2-4FD4-499B-9664-4D856FE24105} (2025-04-24 02:27:59) [Threaded comment] Your version of Excel allows you to read this threaded comment; however, any edits to it will get removed if the file is opened in a newer version of Excel. Learn more: https://go.microsoft.com/fwlink/?linkid=870924 Comment: Rotary compressors, such as: *sulphuric acid liquid ring compressors for throughputs of 150 t/d per compressor and for pressures of 4 bar or, in two-stage compressors, 12 bar; *screw compressors for low throughputs and for pressures of up to 16 bar. Reciprocating compressors, such as: *dry ring compressors for throughputs of 200 t/d per compressor and for pressures of up to 16 bar. Centrifugal compressors, such as: *turbo compressors in mono- or multi stage operation for throughputs of up to ~ 1 800 t/d per unit and for pressures of up to 16 bar; *sundyne blowers for throughputs of 80–250 t/d per compressor and for pressures of up to 3 bar. (BAT/BREF; Ullmann’s)
Note on Q117: ====== ID#AAABgPOYtf4 tc={DC2C1618-825E-4663-9F16-B154ACEC81CE} (2025-04-24 02:27:59) [Threaded comment] Your version of Excel allows you to read this threaded comment; however, any edits to it will get removed if the file is opened in a newer version of Excel. Learn more: https://go.microsoft.com/fwlink/?linkid=870924 Comment: 3-16 bars (BAT/BREF).
Note on J120: ====== ID#AAAB4KSUTXY Akash Kailas Patil (2026-04-08 23:26:15) https://www.tandfonline.com/doi/full/10.1080/23311916.2024.2376927
Note on M120: ====== ID#AAABgPOYtfo tc={54815D8D-306B-40BB-8665-F745F1A9AFF3} (2025-04-24 02:27:59) [Threaded comment] Your version of Excel allows you to read this threaded comment; however, any edits to it will get removed if the file is opened in a newer version of Excel. Learn more: https://go.microsoft.com/fwlink/?linkid=870924 Comment: https://www.yokogawa.com/library/resources/application-notes/maintaining-high-quality-in-soda-electrolysis-by-measuring-and-controlling-liquid-density/
Note on N120: ====== ID#AAABgPOYtd4 tc={59AD1724-07BD-491B-A5BF-8E4B6202F6E5} (2025-04-24 02:27:59) [Threaded comment] Your version of Excel allows you to read this threaded comment; however, any edits to it will get removed if the file is opened in a newer version of Excel. Learn more: https://go.microsoft.com/fwlink/?linkid=870924 Comment: https://www.yokogawa.com/library/resources/application-notes/maintaining-high-quality-in-soda-electrolysis-by-measuring-and-controlling-liquid-density/
Note on J121: ====== ID#AAAB4KSUTaM Akash Kailas Patil (2026-04-08 23:26:15) https://nationalpumpsandboilers.co.uk/blog/a-comparison-of-plate-vs-shell-and-tube-heat-exchangers-for-large-facilities
Note on R123: ====== ID#AAABgPOYtf8 tc={BE6EBD4B-3C47-4F4F-BCC1-9E06693A0FEC} (2025-04-24 02:27:59) [Threaded comment] Your version of Excel allows you to read this threaded comment; however, any edits to it will get removed if the file is opened in a newer version of Excel. Learn more: https://go.microsoft.com/fwlink/?linkid=870924 Comment: After stirring for 1 – 2 h, the precipitated impurities are removed by filtration alone or by sedimentation followed by filtration (Ullmann’s).
Note on T123: ====== ID#AAABgPOYte0 tc={9551C5C8-D5EB-4B9B-B56A-1412BFD02485} (2025-04-24 02:27:59) [Threaded comment] Your version of Excel allows you to read this threaded comment; however, any edits to it will get removed if the file is opened in a newer version of Excel. Learn more: https://go.microsoft.com/fwlink/?linkid=870924 Comment: Saturated brine (25% (w/w) sodium chloride solution). https://www.essentialchemicalindustry.org/chemicals/132kv
Note on N124: ====== ID#AAABgPOYtb4 tc={157148A5-9B34-4035-8270-90FBCB890A13} (2025-04-24 02:27:59) [Threaded comment] Your version of Excel allows you to read this threaded comment; however, any edits to it will get removed if the file is opened in a newer version of Excel. Learn more: https://go.microsoft.com/fwlink/?linkid=870924 Comment: 90-105 deg C (McMillan 2016)
Note on Y124: ====== ID#AAABia1I0qs tc={859ABE6E-56D5-477C-88C1-2130B1DC2143} (2025-04-24 02:27:58) [Threaded comment] Your version of Excel allows you to read this threaded comment; however, any edits to it will get removed if the file is opened in a newer version of Excel. Learn more: https://go.microsoft.com/fwlink/?linkid=870924 Comment: 6800 kg (mass of brine per tonne of Cl₂) × 3.5 kJ/kg·°C (specific heat capacity of 25% NaCl brine) × (90°C - 25°C) = 1.547 GJ 1.547 GJ / 0.82 (boiler efficiency) = 1.89 GJ per tonne of Cl₂ A chlorine plant can recover up to 1.7 GJ/tonne of Cl₂ from the electrolyzer cells, which is used to heat the brine and concentrate part of the caustic solution (EPA Energy Star, 2025). Conservatively assuming 0.89 GJ/tonne Cl₂ of waste heat recovery, with the remainder provided by steam, the resulting steam demand aligns with EPA Energy Star (2025) estimate.
Note on L125: ====== ID#AAABgPOYtgA tc={A4996E5C-6F72-40DD-B66E-88D8FCEF8020} (2025-04-24 02:27:59) [Threaded comment] Your version of Excel allows you to read this threaded comment; however, any edits to it will get removed if the file is opened in a newer version of Excel. Learn more: https://go.microsoft.com/fwlink/?linkid=870924 Comment: Heating caused by the passage of a current through the liquids raises the operating temperature of the electrolyte to 80–99 ºC (BAT/BREF).
Note on J126: ====== ID#AAAB4J9eaXo Akash Kailas Patil (2026-04-08 23:26:15) https://nationalpumpsandboilers.co.uk/blog/a-comparison-of-plate-vs-shell-and-tube-heat-exchangers-for-large-facilities
Note on J127: ====== ID#AAAB4KSUTZ8 Akash Kailas Patil (2026-04-08 23:26:15) https://www.sciencedirect.com/science/article/pii/S1364032124001655
Note on I128: ====== ID#AAABgPOYtdo tc={92FF8A1A-56F9-4E46-923A-EA3D16E5818B} (2025-04-24 02:27:59) [Threaded comment] Your version of Excel allows you to read this threaded comment; however, any edits to it will get removed if the file is opened in a newer version of Excel. Learn more: https://go.microsoft.com/fwlink/?linkid=870924 Comment: Rotary compressors, such as: *sulphuric acid liquid ring compressors for throughputs of 150 t/d per compressor and for pressures of 4 bar or, in two-stage compressors, 12 bar; *screw compressors for low throughputs and for pressures of up to 16 bar. Reciprocating compressors, such as: *dry ring compressors for throughputs of 200 t/d per compressor and for pressures of up to 16 bar. Centrifugal compressors, such as: *turbo compressors in mono- or multi stage operation for throughputs of up to ~ 1 800 t/d per unit and for pressures of up to 16 bar; *sundyne blowers for throughputs of 80–250 t/d per compressor and for pressures of up to 3 bar. (BAT/BREF; Ullmann’s)
Note on Q128: ====== ID#AAABgPOYtdI tc={70025726-CF70-4C5F-9108-33F62000D03B} (2025-04-24 02:27:59) [Threaded comment] Your version of Excel allows you to read this threaded comment; however, any edits to it will get removed if the file is opened in a newer version of Excel. Learn more: https://go.microsoft.com/fwlink/?linkid=870924 Comment: 3-16 bars (BAT/BREF).
Note on J131: ====== ID#AAAB4J8XJZo Akash Kailas Patil (2026-04-08 23:26:15) https://www.tandfonline.com/doi/full/10.1080/23311916.2024.2376927
Note on M131: ====== ID#AAABgPOYteQ tc={CF1DAA1D-96AB-44F3-B339-C6A5110FB2DF} (2025-04-24 02:27:59) [Threaded comment] Your version of Excel allows you to read this threaded comment; however, any edits to it will get removed if the file is opened in a newer version of Excel. Learn more: https://go.microsoft.com/fwlink/?linkid=870924 Comment: https://www.yokogawa.com/library/resources/application-notes/maintaining-high-quality-in-soda-electrolysis-by-measuring-and-controlling-liquid-density/
Note on N131: ====== ID#AAABgPOYtZ8 tc={382D05E7-6989-4ABE-95F6-045F14BCDBD4} (2025-04-24 02:27:59) [Threaded comment] Your version of Excel allows you to read this threaded comment; however, any edits to it will get removed if the file is opened in a newer version of Excel. Learn more: https://go.microsoft.com/fwlink/?linkid=870924 Comment: https://www.yokogawa.com/library/resources/application-notes/maintaining-high-quality-in-soda-electrolysis-by-measuring-and-controlling-liquid-density/
Note on J132: ====== ID#AAAB4J8XJVs Akash Kailas Patil (2026-04-08 23:26:15) https://nationalpumpsandboilers.co.uk/blog/a-comparison-of-plate-vs-shell-and-tube-heat-exchangers-for-large-facilities
Note on AB135: ====== ID#AAABgPOYtfA btuser (2025-04-24 02:27:59) https://downloads.usda.library.cornell.edu/usda-esmis/files/b5644r54d/4x51hr87n/2r36v515p/cafoan19.pdf
Note on J141: ====== ID#AAAB4KSUTbU Akash Kailas Patil (2026-04-08 23:26:15) https://www.sciencedirect.com/science/article/pii/S1364032124001655
Note on S143: ====== ID#AAABicl85oo btuser (2025-04-24 21:23:07) 31 gallons or 117 liters
Note on E144: ====== ID#AAABicl85og btuser (2025-04-24 21:23:07) The purpose of mashing is to obtain a high yield of extract (sweet wort) from the malt grist and to ensure product uniformity. Mashing consists of mixing and heating the mash in the mash tun, and takes place through infusion, decoction or a combination of the two. In US, it is mostly infusion. Although, decoction is used too which follows a traditional european (czech) method. During this process the starchy content of the mash is hydrolyzed producing liquor called sweet wort. In the infusion mashing process, hot water between 160-180°F (71-82 °C) is used to increase the efficiency of wort extraction in the insulated mashing tuns.
Note on E146: ====== ID#AAABicl85pk btuser (2025-04-24 22:16:08) wort boiling, involves the boiling and evaporation of the wort (about a 4-12% evaporation rate) The boiling sterilizes the wort, coagulates grain protein, stops enzyme activity, drives off volatile compounds, causes metal ions, tannin substances, and lipids to form insoluble complexes, extracts soluble substances from hops, and cultivates color and flavor
Note on J147: ====== ID#AAAB4J9eaVU Akash Kailas Patil (2026-04-08 23:26:15) https://nationalpumpsandboilers.co.uk/blog/a-comparison-of-plate-vs-shell-and-tube-heat-exchangers-for-large-facilities
Note on E148: ====== ID#AAABicl85ps btuser (2025-04-24 22:16:08) During fermentation the yeast metabolizes the fermentable sugars in the wort to produce alcohol, carbon dioxide, and a range of secondary etabolites Fermentation temperatures vary significantly and are very dependant upon the type of yeast bring utilized. Ale yeasts ferment at warmer temperatures than lager yeasts.
Note on AB152: ====== ID#AAAB4J8XJUw btuser (2026-04-08 23:26:15) https://ers.usda.gov/sites/default/files/_laserfiche/outlooks/95379/SSS-M-375.pdf?v=85080
Note on N153: ====== ID#AAABlxS_Kjs btuser (2025-06-17 19:20:24) Process temperature is 72C meaning 72C water is introduced in counter-current flow. Meaning water temperature is that at its point of introduction, which is the outlet for cossette (pulp by this time). When the final thin juice is extracted from where cossette are introduced first, the temperature of thin juice is around 26C
Note on J155: ====== ID#AAAB4J9eaX0 Akash Kailas Patil (2026-04-08 23:26:15) https://www.sciencedirect.com/science/article/pii/S1364032124001655
Note on L155: ====== ID#AAABlxS_Kjk btuser (2025-06-17 19:20:24) 500-575
Note on R155: ====== ID#AAABlxS_Kjo btuser (2025-06-17 19:20:24) 3-5 minutes
Note on O157: ====== ID#AAABlxS_Kjw btuser (2025-06-17 19:20:32) 0.3 on final effect, 2.2 in first effect. Middle effect could be 0.6 and 1.2
Note on J165: ====== ID#AAAB4J8XJYU Akash Kailas Patil (2026-04-08 23:26:15) https://www.sciencedirect.com/science/article/pii/S1364032124001655
Note on J170: ====== ID#AAAB4J8XJVA Akash Kailas Patil (2026-04-08 23:26:15) https://www.sciencedirect.com/science/article/pii/S0360544212005269
Note on J173: ====== ID#AAAB4J9eaWo Akash Kailas Patil (2026-04-08 23:26:15) https://www.sciencedirect.com/science/article/pii/S1364032124001655
Note on J178: ====== ID#AAAB4KSUTWU Akash Kailas Patil (2026-04-08 23:26:15) https://www.sciencedirect.com/science/article/pii/S0360544212005269
Note on J181: ====== ID#AAAB4J8XJaY Akash Kailas Patil (2026-04-08 23:26:15) https://www.sciencedirect.com/science/article/pii/S1364032124001655
Note on J186: ====== ID#AAAB4J8XJV0 Akash Kailas Patil (2026-04-08 23:26:15) https://www.sciencedirect.com/science/article/pii/S0360544212005269
Note on J198: ====== ID#AAAB4KS0b3Y Akash Kailas Patil (2026-04-08 23:26:15) https://www.sciencedirect.com/science/article/pii/S0360544212005269
Note on J200: ====== ID#AAAB4KSUTZk Akash Kailas Patil (2026-04-08 23:26:15) https://www.prefeed.com/common/pdf/1509E.pdf
Note on J209: ====== ID#AAAB4KS0b3E Akash Kailas Patil (2026-04-08 23:26:15) https://www.prefeed.com/common/pdf/1509E.pdf
Note on J216: ====== ID#AAAB4J9eaVI Akash Kailas Patil (2026-04-08 23:26:15) https://www.sciencedirect.com/science/article/pii/S1364032124001655
Note on W221: ====== ID#AAAB4J9eaU8 Akash Kailas Patil (2026-04-08 23:26:15) 0.43 from simulation
Note on X222: ====== ID#AAAB4KS0b2U Akash Kailas Patil (2026-04-08 23:26:15) 5.43 GJ/t energy needed in reactors, assumed to be fuel
Note on Y222: ====== ID#AAAB4KSUTWI Akash Kailas Patil (2026-04-08 23:26:15) 1.62 GJ/t energy for heat exchangers (heater) from simulation
Note on J223: ====== ID#AAAB4J9eaTk Akash Kailas Patil (2026-04-08 23:26:15) https://nationalpumpsandboilers.co.uk/blog/a-comparison-of-plate-vs-shell-and-tube-heat-exchangers-for-large-facilities
Note on Y223: ====== ID#AAAB4KS0b3U Akash Kailas Patil (2026-04-08 23:26:15) -4.92 GJ/t for cooler after reforming, from simulation
Note on W226: ====== ID#AAAB4KSUTbs Akash Kailas Patil (2026-04-08 23:26:15) No electricity use detected in simulation
Note on Y226: ====== ID#AAAB4J8XJW8 Akash Kailas Patil (2026-04-08 23:26:15) -0.08 GJ/t Duty for splitter from simulation
Note on W228: ====== ID#AAAB4KSUTYY Akash Kailas Patil (2026-04-08 23:26:15) 1.09 from simulation, energy for 3-stage compression
Note on W229: ====== ID#AAAB4J9eaXM Akash Kailas Patil (2026-04-08 23:26:15) 0.085 duty for compresssor from simulation
Note on Y229: ====== ID#AAAB4J8XJU0 Akash Kailas Patil (2026-04-08 23:26:15) -2.3 from simulation
Note on AB233: ====== ID#AAABnyS6x40 btuser (2025-07-24 23:03:57) Transformative Pathways
Note on E235: ====== ID#AAABmbd2zMM btuser (2025-06-26 18:20:22) Washing to remove cooking liquors and screening to remove undigested material and impurities
Note on L236: ====== ID#AAABmdJCXGs btuser (2025-06-27 19:16:44) 67-136C
Note on O236: ====== ID#AAABmdJCXG0 btuser (2025-06-27 19:20:40) 0.08 to 2.2 Lowest pressure is 0.08
Note on N237: ====== ID#AAABmdJCXHA btuser (2025-06-27 19:29:26) Heat recovered before exit
Note on J239: ====== ID#AAAB4KSUTXo Akash Kailas Patil (2026-04-08 23:26:15) https://www.sciencedirect.com/science/article/pii/S1364032124001655
Note on N239: ====== ID#AAABmdJCXHE btuser (2025-06-27 19:35:26) 55-70
Note on AB240: ====== ID#AAABnyS6x4w btuser (2025-07-24 23:03:57) Paper: 15.5 MMT (13.69 pulp made; 1.81 pulp imported) (12.97 Paper; 2.53 Packaging paper) (1.265 packaging bleached; 1.265 packaging unbleached) (1.117 made pulp; 0.14 imported pulp) (11.4 paper made pulp; 1.51 imported pulp) Tissue: 6.1 (3.7 is dried using steam; 2.4 is dried using Through air drying fuel) Specialty Paper: 5.78
Note on N249: ====== ID#AAABqNpLHkY btuser (2025-06-27 19:35:26) 55-70
Note on Z251: ====== ID#AAAB4KSUTXk Akash Kailas Patil (2026-04-08 23:26:15) https://epcbsteamboiler.com/how-should-the-paper-1ndustry-choose-the-right-industrial-steam-boiler/
Note on AA251: ====== ID#AAAB4KSUTWk Akash Kailas Patil (2026-04-08 23:26:15) https://epcbsteamboiler.com/how-should-the-paper-1ndustry-choose-the-right-industrial-steam-boiler/
Note on N254: ====== ID#AAABqNpLHkQ btuser (2025-06-27 19:35:26) 55-70
Note on AB254: ====== ID#AAAB3-w9CRk btuser (2026-04-23 21:39:27) 56% adoption
Note on J255: ====== ID#AAAB4KSUTWQ Akash Kailas Patil (2026-04-08 23:26:15) https://www.sciencedirect.com/science/article/pii/S1364032124001655
Note on L255: ====== ID#AAABqJyvbgE btuser (2025-08-27 22:45:27) https://www.yuanhuapaper.com/through-air-drying-tad-technology/
Note on AB255: ====== ID#AAAB3-w9CRw btuser (2026-04-23 21:39:27) 44% Adoption
Note on Z257: ====== ID#AAAB4KSUTWY Akash Kailas Patil (2026-04-08 23:26:15) https://epcbsteamboiler.com/how-should-the-paper-1ndustry-choose-the-right-industrial-steam-boiler/
Note on AA257: ====== ID#AAAB4J9eaTw Akash Kailas Patil (2026-04-08 23:26:15) https://epcbsteamboiler.com/how-should-the-paper-1ndustry-choose-the-right-industrial-steam-boiler/
Note on N260: ====== ID#AAABqNpLHkU btuser (2025-06-27 19:35:26) 55-70
Note on AB267: ====== ID#AAAB3-mOWu8 btuser (2026-04-23 23:01:41) Cartonboard bleached, others unbleached. Both recycled and virgin cartonboards bleached
Note on R272: ====== ID#AAABrDlG6AI btuser (2025-09-11 22:29:25) 16-20 hours
Note on AB272: ====== ID#AAABnkz8-Gs btuser (2025-07-22 23:40:26) https://apps.usgs.gov/minerals-information-archives/iron-steel/mcs-2019-feste.pdf
Note on L273: ====== ID#AAABlNLiQrY btuser (2025-07-22 17:25:26) 1300-1480C
Note on N273: ====== ID#AAABlNLiQrc btuser (2025-07-22 17:25:49) 800-900C
Note on R273: ====== ID#AAABom4ybkY btuser (2025-07-22 19:20:22) 20-30 minutes
Note on U274: ====== ID#AAABlNLiQrg btuser (2025-07-22 17:27:59) Part of the Sintering Process
Note on L275: ====== ID#AAABom4ybkI btuser (2025-07-22 18:15:28) 1500-1650C
Note on R275: ====== ID#AAABom4ybkQ btuser (2025-07-22 19:20:22) 6-8 hours
Note on R276: ====== ID#AAABrLejF4s btuser (2025-09-15 20:11:48) 40-60 mins
Note on T281: ====== ID#AAABrLejF4k tc={94799F6F-0A7E-4772-A60E-FCF34FC87CEA} (2025-09-15 20:11:48) [Threaded comment] Your version of Excel allows you to read this threaded comment; however, any edits to it will get removed if the file is opened in a newer version of Excel. Learn more: https://go.microsoft.com/fwlink/?linkid=870924 Comment: Pure O2 demand. https://publications.ieaghg.org/technicalreports/2017-03%20Techno-Economic%20Evaluation%20of%20HYCO%20Plant%20Integrated%20to%20Ammonia%20%20Urea%20or%20Methanol%20Production%20with%20CCS.pdf#:~:text=Natural%20Gas%20Feedstock%20GJ%2Ft%20MeOH,97.7
Note on W281: ====== ID#AAABrLejF4Y tc={5F09CFAB-5D87-4E57-B4E9-545EC3D2A0F1} (2025-09-15 20:11:48) [Threaded comment] Your version of Excel allows you to read this threaded comment; however, any edits to it will get removed if the file is opened in a newer version of Excel. Learn more: https://go.microsoft.com/fwlink/?linkid=870924 Comment: Approx. 0.229 kWh is needed for a kg of O2. doi:10.1016/j.energy.2012.01.065
Note on X282: ====== ID#AAABrLejF4c tc={CE599680-64C2-4D1A-A73B-4C29B5F3A1BA} (2025-09-15 20:11:48) [Threaded comment] Your version of Excel allows you to read this threaded comment; however, any edits to it will get removed if the file is opened in a newer version of Excel. Learn more: https://go.microsoft.com/fwlink/?linkid=870924 Comment: Part of the reformer energy is supplied by combusting tail/purge gases, fusel oils, and light ends separated during methanol distillation. https://publications.ieaghg.org/technicalreports/2017-03%20Techno-Economic%20Evaluation%20of%20HYCO%20Plant%20Integrated%20to%20Ammonia%20%20Urea%20or%20Methanol%20Production%20with%20CCS.pdf#:~:text=Natural%20Gas%20Feedstock%20GJ%2Ft%20MeOH,97.7 https://cdn.decarbonisationtechnology.com/data/articles/file/6-dt2-bd-energy-web.pdf
Note on Y282: ====== ID#AAABrLejF4w tc={49D08C66-0AF0-467F-BBE8-6C92ACD46957} (2025-09-15 20:11:48) [Threaded comment] Your version of Excel allows you to read this threaded comment; however, any edits to it will get removed if the file is opened in a newer version of Excel. Learn more: https://go.microsoft.com/fwlink/?linkid=870924 Comment: Steam to NG ratio of 3 t-steam/t-NG is assumed. McMillan et al./JISEA (2016)
Note on H283: ====== ID#AAABrLejF4o tc={2BED3E35-033E-46C9-B531-DA00BA88B173} (2025-09-15 20:11:48) [Threaded comment] Your version of Excel allows you to read this threaded comment; however, any edits to it will get removed if the file is opened in a newer version of Excel. Learn more: https://go.microsoft.com/fwlink/?linkid=870924 Comment: The product syngas is cooled in a series of heat exchangers that include: - Waste heat boilers - Boiler feedwater preheating - Reboilers of the methanol distillation unit https://publications.ieaghg.org/technicalreports/2017-03%20Techno-Economic%20Evaluation%20of%20HYCO%20Plant%20Integrated%20to%20Ammonia%20%20Urea%20or%20Methanol%20Production%20with%20CCS.pdf#:~:text=The%20Air%20Separation%20Unit%20or,56%20MPa%29%20oxygen%20to%20be
Note on J283: ====== ID#AAAB4J8XJZs Akash Kailas Patil (2026-04-08 23:26:15) https://nationalpumpsandboilers.co.uk/blog/a-comparison-of-plate-vs-shell-and-tube-heat-exchangers-for-large-facilities
Note on I286: ====== ID#AAABrLejF4g tc={811052A8-5395-4B5D-873C-56B66D4B84D9} (2025-09-15 20:11:48) [Threaded comment] Your version of Excel allows you to read this threaded comment; however, any edits to it will get removed if the file is opened in a newer version of Excel. Learn more: https://go.microsoft.com/fwlink/?linkid=870924 Comment: https://www.topsoe.com/processes/methanol/synthesis#:~:text=This%20boiling%20water%20reactor%20(BWR,technology%20available%20on%20the%20market.
Note on J287: ====== ID#AAAB4J8XJYg Akash Kailas Patil (2026-04-08 23:26:15) https://www.prefeed.com/common/pdf/1509E.pdf
Note on Z289: ====== ID#AAAB4KSUTWw For the overall ethanol making (2026-04-08 23:26:15) https://www.kraftblock.com/blog/thermal-energy-storage-for-ethanol-production-cost-efficient-and-easy-electrification
Note on AB289: ====== ID#AAAB4LoSNHc Akash Kailas Patil (2026-04-09 19:03:43) Number unchanged as of 4/9/26
Note on J292: ====== ID#AAAB4J8XJVI Akash Kailas Patil (2026-04-08 23:26:15) https://www.prefeed.com/common/pdf/1509E.pdf
Note on J295: ====== ID#AAAB4J8XJXk Akash Kailas Patil (2026-04-08 23:26:15) https://www.sciencedirect.com/science/article/pii/S1364032124001655
Note on Z297: ====== ID#AAAB4J9eaXs For the overall ethanol making (2026-04-08 23:26:15) https://www.kraftblock.com/blog/thermal-energy-storage-for-ethanol-production-cost-efficient-and-easy-electrification
Note on AB297: ====== ID#AAAB4LoSNHg Akash Kailas Patil (2026-04-09 19:03:50) Number unchanged as of 4/9/26
Note on J303: ====== ID#AAAB4J8XJX4 Akash Kailas Patil (2026-04-08 23:26:15) https://www.sciencedirect.com/science/article/pii/S1364032124001655
Note on J307: ====== ID#AAAB4J8XJXo Akash Kailas Patil (2026-04-08 23:26:15) https://www.sciencedirect.com/science/article/pii/S1364032124001655
Note on J310: ====== ID#AAAB4J9eaVQ Akash Kailas Patil (2026-04-08 23:26:15) https://www.sciencedirect.com/science/article/pii/S1364032124001655
Note on J312: ====== ID#AAAB4J9eaT0 Akash Kailas Patil (2026-04-08 23:26:15) https://www.prefeed.com/common/pdf/1509E.pdf
Note on J313: ====== ID#AAAB4KSUTVw Akash Kailas Patil (2026-04-08 23:26:15) https://www.sciencedirect.com/science/article/pii/S1364032124001655
Note on J314: ====== ID#AAAB4J8XJXU Akash Kailas Patil (2026-04-08 23:26:15) https://www.prefeed.com/common/pdf/1509E.pdf
Note on AB314: ====== ID#AAAB4UCDKdw Akash Kailas Patil (2026-04-09 18:17:38) Number unchanged, as of 4/9/26
Note on J315: ====== ID#AAAB4KS0b2M Akash Kailas Patil (2026-04-08 23:26:15) https://www.prefeed.com/common/pdf/1509E.pdf
Note on J327: ====== ID#AAAB4KSUTZo Akash Kailas Patil (2026-04-08 23:26:15) https://www.energystar.gov/sites/default/files/tools/Fertilizer_guide_170418_508.pdf
Note on L327: ====== ID#AAAB4KSUTZY Akash Kailas Patil (2026-04-08 23:26:15) https://doi.org/10.1016/j.cej.2004.12.020
Note on O327: ====== ID#AAAB4J9eaXY Akash Kailas Patil (2026-04-08 23:26:15) https://doi.org/10.1016/j.cej.2004.12.020
Note on L328: ====== ID#AAAB4J8XJWE Akash Kailas Patil (2026-04-08 23:26:15) https://www.toyo-eng.com/jp/en/solution/energy/pdf/ACES21_Brochure.pdf
Note on O328: ====== ID#AAAB4J9eaUI Akash Kailas Patil (2026-04-08 23:26:15) https://www.toyo-eng.com/jp/en/solution/energy/pdf/ACES21_Brochure.pdf
Note on E329: ====== ID#AAAB4J8XJV8 Akash Kailas Patil (2026-04-08 23:26:15) In a urea stripping plant the decomposition of the ammonium carbamate that has not been converted into urea and the expulsion of the usual ammonia excess largely takes place at a pressure that is essentially almost equal to the pressure in the synthesis reactor
Note on L329: ====== ID#AAAB4KS0b2k Akash Kailas Patil (2026-04-08 23:26:15) https://www.phxequip.com/resource-detail/57/a-look-at-urea-production#:~:text=In%20this%20equipment%20the%20pressures%20are%20of,the%20stripper%20and%20the%20carbamate%20condenser%2C%20respectively.
Note on O329: ====== ID#AAAB4KSUTV4 Akash Kailas Patil (2026-04-08 23:26:15) https://www.phxequip.com/resource-detail/57/a-look-at-urea-production#:~:text=In%20this%20equipment%20the%20pressures%20are%20of,the%20stripper%20and%20the%20carbamate%20condenser%2C%20respectively.
Note on E330: ====== ID#AAAB4J8XJZQ Akash Kailas Patil (2026-04-08 23:26:15) The carbamate condenser receives stripped gases (NH3 and CO2) from the stripper top, mixes them with fresh ammonia and recycled carbamate solution, and chemically reacts them to form ammonium carbamate.
Note on L330: ====== ID#AAAB4KSUTX0 Akash Kailas Patil (2026-04-08 23:26:15) https://www.phxequip.com/resource-detail/57/a-look-at-urea-production#:~:text=In%20this%20equipment%20the%20pressures%20are%20of,the%20stripper%20and%20the%20carbamate%20condenser%2C%20respectively.
Note on O330: ====== ID#AAAB4KS0b2E Akash Kailas Patil (2026-04-08 23:26:15) https://www.phxequip.com/resource-detail/57/a-look-at-urea-production#:~:text=In%20this%20equipment%20the%20pressures%20are%20of,the%20stripper%20and%20the%20carbamate%20condenser%2C%20respectively.
Note on L331: ====== ID#AAAB4KSUTaU Akash Kailas Patil (2026-04-08 23:26:15) https://agromer.org/urea-manufacturing-process/
Note on O331: ====== ID#AAAB4KS0b18 Akash Kailas Patil (2026-04-08 23:26:15) https://ureaknowhow.com/pdflib/482_2010%2008%20Ni%20Ningxia%20UreaKnowHow.com%20Vaccum%20Pressure%20problems%20in%20the%20Evaporation%20section.pdf#:~:text=In%20the%20No.%201%20Urea%20Plant%20of,MPa%20(a)%20and%200.034%20MPa%20(a)%20respectively.
Note on L332: ====== ID#AAAB4J8XJZE Akash Kailas Patil (2026-04-08 23:26:15) file:///C:/Users/apatil/Downloads/Paper%20-%20Large%20Capacity%20Urea%20LAUNCH%20FINISH%E2%84%A2%20Granulation%20Design%20by%20Ugur%20Aktay.pdf
Note on O332: ====== ID#AAAB4J8XJWs Akash Kailas Patil (2026-04-08 23:26:15) file:///C:/Users/apatil/Downloads/Paper%20-%20Large%20Capacity%20Urea%20LAUNCH%20FINISH%E2%84%A2%20Granulation%20Design%20by%20Ugur%20Aktay.pdf
Note on E333: ====== ID#AAAB4J9eaUo Akash Kailas Patil (2026-04-08 23:26:15) Assumed that LP steam will be imported. Source: https://trea.com/information/revamping-of-ammonia-urea-plants/patentapplication/b729b592-9563-49d7-92fe-076bbcfb52ff#:~:text=Some%20high%2Dpressure%20steam%20normally%20produced%20in%20an,to%20provide%20heat%20for%20decomposition%20of%20carbamate).
Note on L333: ====== ID#AAAB4KSUTV0 Akash Kailas Patil (2026-04-08 23:26:15) https://ureaknowhow.com/wp-content/uploads/2016/10/2015-Qureshi-Sustained-operation-of-urea-plant-with-a-leaking-medium-pressure-decomposer.pdf
Note on O333: ====== ID#AAAB4J8XJaI Akash Kailas Patil (2026-04-08 23:26:15) https://ureaknowhow.com/wp-content/uploads/2016/10/2015-Qureshi-Sustained-operation-of-urea-plant-with-a-leaking-medium-pressure-decomposer.pdf
Note on M335: ====== ID#AAAB4KSUTZg Akash Kailas Patil (2026-04-08 23:26:15) https://pubs.rsc.org/en/content/articlelanding/2025/su/d4su00326h
Note on N335: ====== ID#AAAB4J8XJVw Akash Kailas Patil (2026-04-08 23:26:15) https://pubs.rsc.org/en/content/articlelanding/2025/su/d4su00326h
Note on O335: ====== ID#AAAB4J9eaYE Akash Kailas Patil (2026-04-08 23:26:15) https://pubs.rsc.org/en/content/articlelanding/2025/su/d4su00326h
Note on O336: ====== ID#AAAB4J9eaTo Akash Kailas Patil (2026-04-08 23:26:15) https://www.shengerhk.com/zh/cryogenic-air-separation-unit-petrochemical-syngas/?utm_source=chatgpt.com
Note on W336: ====== ID#AAAB4J8XJYQ Akash Kailas Patil (2026-04-08 23:26:15) Approx. 0.229 kWh is needed for a kg of O2. doi:10.1016/j.energy.2012.01.065
Note on L337: ====== ID#AAAB4KSUTZE Akash Kailas Patil (2026-04-08 23:26:15) https://scientiairanica.sharif.edu/article_4109_217160fa6cd5b27319b32fca39eab4d7.pdf
Note on M337: ====== ID#AAAB4J9eaUg Akash Kailas Patil (2026-04-08 23:26:15) https://pubs.rsc.org/en/content/articlelanding/2025/su/d4su00326h
Note on N337: ====== ID#AAAB4KSUTYA Akash Kailas Patil (2026-04-08 23:26:15) https://pubs.rsc.org/en/content/articlelanding/2025/su/d4su00326h
Note on O337: ====== ID#AAAB4KS0b1g Akash Kailas Patil (2026-04-08 23:26:15) https://scientiairanica.sharif.edu/article_4109_217160fa6cd5b27319b32fca39eab4d7.pdf
Note on J338: ====== ID#AAAB4KSUTZc Akash Kailas Patil (2026-04-08 23:26:15) https://www.prefeed.com/common/pdf/1509E.pdf
Note on L338: ====== ID#AAAB4J8XJZM Akash Kailas Patil (2026-04-08 23:26:15) https://papers.ssrn.com/sol3/papers.cfm?abstract_id=2981220
Note on O338: ====== ID#AAAB4KSUTVk Akash Kailas Patil (2026-04-08 23:26:15) https://patentimages.storage.googleapis.com/51/06/de/e931ef0c5ee8e1/US8742182.pdf
Note on O339: ====== ID#AAAB4J9eaUU Akash Kailas Patil (2026-04-08 23:26:15) Same as oxychlorination reactor
Note on L340: ====== ID#AAAB4J8XJYI Akash Kailas Patil (2026-04-08 23:26:15) https://aai.solutions/application-notes/vcm-production-process-overview
Note on M340: ====== ID#AAAB4KS0b24 Akash Kailas Patil (2026-04-08 23:26:15) https://pubs.rsc.org/en/content/articlelanding/2025/su/d4su00326h
Note on O340: ====== ID#AAAB4J9eaU4 Akash Kailas Patil (2026-04-08 23:26:15) https://aai.solutions/application-notes/vcm-production-process-overview
Note on J341: ====== ID#AAAB4KSUTaY Akash Kailas Patil (2026-04-08 23:26:15) https://www.prefeed.com/common/pdf/1509E.pdf
Note on L341: ====== ID#AAAB4KS0b2w Akash Kailas Patil (2026-04-08 23:26:15) https://pdf.sciencedirectassets.com/271098/1-s2.0-S0196890400X00453/1-s2.0-S0196890498000582/main.pdf?X-Amz-Security-Token=IQoJb3JpZ2luX2VjEGoaCXVzLWVhc3QtMSJHMEUCIQCnDcWJbHBGbXWHxNa%2BqpwElZtUK5yJ4tvD9DB6fkuDnwIgX4Ft6VWb1BbYH47yzIcihAub2KaPCLubpLVmTac5Fc0qswUIMxAFGgwwNTkwMDM1NDY4NjUiDN48AmePpNJERd8uiSqQBWQ5bo72sTNZL%2FBUWIXaFcwoj%2FENcKgflDgtp9sijos260vpSCalv%2F59OYHIOWk8f1DwAHQaj5NiuzQ3gYJ8tT35QkD60plcHVmpGNd6GM9oKORRAMHr4bj7A6E4P3zxQqPYiljHx5sQTGO2%2B9njclz26p4Bfy4WJ85U4xXbcZ5B%2BitA%2B9TJ6BkHZx2kJHqjRCM5Ojpk%2FS%2FerfyeY%2FCc6LOFp1%2FT5qk7Ja2cgM9B4dK5oZ1tE3gSUIzDLXdtQG6XXIrdJ5d3Tvg81OFVUiCh1Byvqski9FxJpnnBpJM%2FoturqfoIGXZIzbePjXKL8vfzNewyt8Z2fANm3JF3wjD8FWhA3PiKWvc0Uc27OasJeP4TgiXNrptcVFmphQJR0UpMmoQ8eRkf1%2FcISMaf7jXWRdZwa8MZUCmib%2BP3TKiJxpY%2F9%2FnUlnoQZGkXYxkGBDmGtKg7JjYheu9RuabDdvkAlyM%2BE%2Fi0xBkT0HUPunBpnVRo2pxbXhtIjG4irdhVx%2BrbR9yUF4FRMf%2FNw0ZSTYVd7iAq591JN9qYTh9lSHeyPyAL6dispnJRhn%2BbdQY6uwlw0Aa5T0gI4JS6RsfFw9LW7zHItrqepAuNGSkcrHCAqVzvYv0v7hcjYJJvjy8N0iyZZQU46bo6%2Bs6DdV5CAMgyPzYLK%2FdIsJGPwR8ueHxDir8pMk%2FrLfdm%2FPHVevWPnRpZt%2FyIgXPQLaN5WM2P68in7vVr%2FnWyFefmRdnWtUvUhF6MkQJ6SdhMSs%2FZBvWWmFA9TOjRmCN6pfGoQRG2ArE91BQTY0QekkcFxN2%2BaRZmZz0quvPkTY46kPaqhdzWPsrZHuxJKjDNWHk3AAWP%2Bw5OD%2BCDuR82uNVGWGHYZiV1%2BaOkMJ%2FpwckGOrEBVrrlKqxuzgWsW8d%2BBkop2ZkGLIp4t8qdgaZAwHresm8gy0Qpop4djQDWj5MIakxXIqHA%2BBLkOyiwXGrk9H5sZpFTCaNAaFBUaetJblTrsW8Py8HL7zrYBdp%2BTrqQ7P38V%2BJuczV4IeTnRN2hM3o3m%2F%2BmnOqOWFB4JcWExPyugrrxTNkM1V7x20euhslWmCbwcKzbSkkPDx2zkKxm4aJ8sCiueqA8i0euqsHfurzKvRhZ&X-Amz-Algorithm=AWS4-HMAC-SHA256&X-Amz-Date=20251203T184013Z&X-Amz-SignedHeaders=host&X-Amz-Expires=300&X-Amz-Credential=ASIAQ3PHCVTYZP2SH472%2F20251203%2Fus-east-1%2Fs3%2Faws4_request&X-Amz-Signature=85d25973ef3eaf45acc10b051135255704d6232ed3cd8d6caa094fb5bdd5136b&hash=9aec55cf57c5d98e29577afa42754b3776927d95518cea06749aa5a5bdd75a91&host=68042c943591013ac2b2430a89b270f6af2c76d8dfd086a07176afe7c76c2c61&pii=S0196890498000582&tid=spdf-e8c6bd09-0e1f-43f7-96ec-885d6e51ab27&sid=6b517f3f244fd8406c3b9cb821ce89b71db3gxrqa&type=client&tsoh=d3d3LnNjaWVuY2VkaXJlY3QuY29t&rh=d3d3LnNjaWVuY2VkaXJlY3QuY29t&ua=13105d0f5d5457500155&rr=9a8530f168ef7604&cc=us
Note on O341: ====== ID#AAAB4J8XJX8 Akash Kailas Patil (2026-04-08 23:26:15) https://pdf.sciencedirectassets.com/271098/1-s2.0-S0196890400X00453/1-s2.0-S0196890498000582/main.pdf?X-Amz-Security-Token=IQoJb3JpZ2luX2VjEGoaCXVzLWVhc3QtMSJHMEUCIQCnDcWJbHBGbXWHxNa%2BqpwElZtUK5yJ4tvD9DB6fkuDnwIgX4Ft6VWb1BbYH47yzIcihAub2KaPCLubpLVmTac5Fc0qswUIMxAFGgwwNTkwMDM1NDY4NjUiDN48AmePpNJERd8uiSqQBWQ5bo72sTNZL%2FBUWIXaFcwoj%2FENcKgflDgtp9sijos260vpSCalv%2F59OYHIOWk8f1DwAHQaj5NiuzQ3gYJ8tT35QkD60plcHVmpGNd6GM9oKORRAMHr4bj7A6E4P3zxQqPYiljHx5sQTGO2%2B9njclz26p4Bfy4WJ85U4xXbcZ5B%2BitA%2B9TJ6BkHZx2kJHqjRCM5Ojpk%2FS%2FerfyeY%2FCc6LOFp1%2FT5qk7Ja2cgM9B4dK5oZ1tE3gSUIzDLXdtQG6XXIrdJ5d3Tvg81OFVUiCh1Byvqski9FxJpnnBpJM%2FoturqfoIGXZIzbePjXKL8vfzNewyt8Z2fANm3JF3wjD8FWhA3PiKWvc0Uc27OasJeP4TgiXNrptcVFmphQJR0UpMmoQ8eRkf1%2FcISMaf7jXWRdZwa8MZUCmib%2BP3TKiJxpY%2F9%2FnUlnoQZGkXYxkGBDmGtKg7JjYheu9RuabDdvkAlyM%2BE%2Fi0xBkT0HUPunBpnVRo2pxbXhtIjG4irdhVx%2BrbR9yUF4FRMf%2FNw0ZSTYVd7iAq591JN9qYTh9lSHeyPyAL6dispnJRhn%2BbdQY6uwlw0Aa5T0gI4JS6RsfFw9LW7zHItrqepAuNGSkcrHCAqVzvYv0v7hcjYJJvjy8N0iyZZQU46bo6%2Bs6DdV5CAMgyPzYLK%2FdIsJGPwR8ueHxDir8pMk%2FrLfdm%2FPHVevWPnRpZt%2FyIgXPQLaN5WM2P68in7vVr%2FnWyFefmRdnWtUvUhF6MkQJ6SdhMSs%2FZBvWWmFA9TOjRmCN6pfGoQRG2ArE91BQTY0QekkcFxN2%2BaRZmZz0quvPkTY46kPaqhdzWPsrZHuxJKjDNWHk3AAWP%2Bw5OD%2BCDuR82uNVGWGHYZiV1%2BaOkMJ%2FpwckGOrEBVrrlKqxuzgWsW8d%2BBkop2ZkGLIp4t8qdgaZAwHresm8gy0Qpop4djQDWj5MIakxXIqHA%2BBLkOyiwXGrk9H5sZpFTCaNAaFBUaetJblTrsW8Py8HL7zrYBdp%2BTrqQ7P38V%2BJuczV4IeTnRN2hM3o3m%2F%2BmnOqOWFB4JcWExPyugrrxTNkM1V7x20euhslWmCbwcKzbSkkPDx2zkKxm4aJ8sCiueqA8i0euqsHfurzKvRhZ&X-Amz-Algorithm=AWS4-HMAC-SHA256&X-Amz-Date=20251203T184013Z&X-Amz-SignedHeaders=host&X-Amz-Expires=300&X-Amz-Credential=ASIAQ3PHCVTYZP2SH472%2F20251203%2Fus-east-1%2Fs3%2Faws4_request&X-Amz-Signature=85d25973ef3eaf45acc10b051135255704d6232ed3cd8d6caa094fb5bdd5136b&hash=9aec55cf57c5d98e29577afa42754b3776927d95518cea06749aa5a5bdd75a91&host=68042c943591013ac2b2430a89b270f6af2c76d8dfd086a07176afe7c76c2c61&pii=S0196890498000582&tid=spdf-e8c6bd09-0e1f-43f7-96ec-885d6e51ab27&sid=6b517f3f244fd8406c3b9cb821ce89b71db3gxrqa&type=client&tsoh=d3d3LnNjaWVuY2VkaXJlY3QuY29t&rh=d3d3LnNjaWVuY2VkaXJlY3QuY29t&ua=13105d0f5d5457500155&rr=9a8530f168ef7604&cc=us
Note on Z341: ====== ID#AAAB4J8XJVo Akash Kailas Patil (2026-04-08 23:26:15) Use of high press steam
Note on J342: ====== ID#AAAB4J9eaTY Akash Kailas Patil (2026-04-08 23:26:15) Overall efficiency https://www.sciencedirect.com/science/article/pii/S1026918525000745
Note on L342: ====== ID#AAAB4J9eaWQ Akash Kailas Patil (2026-04-08 23:26:15) Ambient conditions, https://onlinelibrary.wiley.com/doi/epdf/10.1002/app.29590
Note on J343: ====== ID#AAAB4KS0b20 Akash Kailas Patil (2026-04-08 23:26:15) https://ecoquery.ecoinvent.org/3.11/cutoff/dataset/2559/documentation
Note on L343: ====== ID#AAAB4KSUTXA Akash Kailas Patil (2026-04-08 23:26:15) https://ecoquery.ecoinvent.org/3.11/cutoff/dataset/2559/documentation
Note on O343: ====== ID#AAAB4KSUTXs Akash Kailas Patil (2026-04-08 23:26:15) https://ecoquery.ecoinvent.org/3.11/cutoff/dataset/2559/documentation
Note on L344: ====== ID#AAAB4J8XJZU Akash Kailas Patil (2026-04-08 23:26:15) This is the discharge stream so will have temp same as reactor outlet
Note on O344: ====== ID#AAAB4J8XJYM Akash Kailas Patil (2026-04-08 23:26:15) The pressure will reduce to atmospheric on discharge
Note on L345: ====== ID#AAAB4J9eaV0 Akash Kailas Patil (2026-04-08 23:26:15) https://www.mdpi.com/2227-9717/13/9/2926
Note on O345: ====== ID#AAAB4J9eaWY Akash Kailas Patil (2026-04-08 23:26:15) https://www.mdpi.com/2227-9717/13/9/2926
Note on Z345: ====== ID#AAAB4KSUTZM Akash Kailas Patil (2026-04-08 23:26:15) https://www.mdpi.com/2227-9717/13/9/2926
Note on AA345: ====== ID#AAAB4J8XJWk Akash Kailas Patil (2026-04-08 23:26:15) https://www.mdpi.com/2227-9717/13/9/2926
Note on L346: ====== ID#AAAB4J8XJZA Akash Kailas Patil (2026-04-08 23:26:15) https://pdf.sciencedirectassets.com/271098/1-s2.0-S0196890400X00453/1-s2.0-S0196890498000582/main.pdf?X-Amz-Security-Token=IQoJb3JpZ2luX2VjEGoaCXVzLWVhc3QtMSJHMEUCIQCnDcWJbHBGbXWHxNa%2BqpwElZtUK5yJ4tvD9DB6fkuDnwIgX4Ft6VWb1BbYH47yzIcihAub2KaPCLubpLVmTac5Fc0qswUIMxAFGgwwNTkwMDM1NDY4NjUiDN48AmePpNJERd8uiSqQBWQ5bo72sTNZL%2FBUWIXaFcwoj%2FENcKgflDgtp9sijos260vpSCalv%2F59OYHIOWk8f1DwAHQaj5NiuzQ3gYJ8tT35QkD60plcHVmpGNd6GM9oKORRAMHr4bj7A6E4P3zxQqPYiljHx5sQTGO2%2B9njclz26p4Bfy4WJ85U4xXbcZ5B%2BitA%2B9TJ6BkHZx2kJHqjRCM5Ojpk%2FS%2FerfyeY%2FCc6LOFp1%2FT5qk7Ja2cgM9B4dK5oZ1tE3gSUIzDLXdtQG6XXIrdJ5d3Tvg81OFVUiCh1Byvqski9FxJpnnBpJM%2FoturqfoIGXZIzbePjXKL8vfzNewyt8Z2fANm3JF3wjD8FWhA3PiKWvc0Uc27OasJeP4TgiXNrptcVFmphQJR0UpMmoQ8eRkf1%2FcISMaf7jXWRdZwa8MZUCmib%2BP3TKiJxpY%2F9%2FnUlnoQZGkXYxkGBDmGtKg7JjYheu9RuabDdvkAlyM%2BE%2Fi0xBkT0HUPunBpnVRo2pxbXhtIjG4irdhVx%2BrbR9yUF4FRMf%2FNw0ZSTYVd7iAq591JN9qYTh9lSHeyPyAL6dispnJRhn%2BbdQY6uwlw0Aa5T0gI4JS6RsfFw9LW7zHItrqepAuNGSkcrHCAqVzvYv0v7hcjYJJvjy8N0iyZZQU46bo6%2Bs6DdV5CAMgyPzYLK%2FdIsJGPwR8ueHxDir8pMk%2FrLfdm%2FPHVevWPnRpZt%2FyIgXPQLaN5WM2P68in7vVr%2FnWyFefmRdnWtUvUhF6MkQJ6SdhMSs%2FZBvWWmFA9TOjRmCN6pfGoQRG2ArE91BQTY0QekkcFxN2%2BaRZmZz0quvPkTY46kPaqhdzWPsrZHuxJKjDNWHk3AAWP%2Bw5OD%2BCDuR82uNVGWGHYZiV1%2BaOkMJ%2FpwckGOrEBVrrlKqxuzgWsW8d%2BBkop2ZkGLIp4t8qdgaZAwHresm8gy0Qpop4djQDWj5MIakxXIqHA%2BBLkOyiwXGrk9H5sZpFTCaNAaFBUaetJblTrsW8Py8HL7zrYBdp%2BTrqQ7P38V%2BJuczV4IeTnRN2hM3o3m%2F%2BmnOqOWFB4JcWExPyugrrxTNkM1V7x20euhslWmCbwcKzbSkkPDx2zkKxm4aJ8sCiueqA8i0euqsHfurzKvRhZ&X-Amz-Algorithm=AWS4-HMAC-SHA256&X-Amz-Date=20251203T184013Z&X-Amz-SignedHeaders=host&X-Amz-Expires=300&X-Amz-Credential=ASIAQ3PHCVTYZP2SH472%2F20251203%2Fus-east-1%2Fs3%2Faws4_request&X-Amz-Signature=85d25973ef3eaf45acc10b051135255704d6232ed3cd8d6caa094fb5bdd5136b&hash=9aec55cf57c5d98e29577afa42754b3776927d95518cea06749aa5a5bdd75a91&host=68042c943591013ac2b2430a89b270f6af2c76d8dfd086a07176afe7c76c2c61&pii=S0196890498000582&tid=spdf-e8c6bd09-0e1f-43f7-96ec-885d6e51ab27&sid=6b517f3f244fd8406c3b9cb821ce89b71db3gxrqa&type=client&tsoh=d3d3LnNjaWVuY2VkaXJlY3QuY29t&rh=d3d3LnNjaWVuY2VkaXJlY3QuY29t&ua=13105d0f5d5457500155&rr=9a8530f168ef7604&cc=us
Note on O346: ====== ID#AAAB4J8XJVY Akash Kailas Patil (2026-04-08 23:26:15) https://pdf.sciencedirectassets.com/271098/1-s2.0-S0196890400X00453/1-s2.0-S0196890498000582/main.pdf?X-Amz-Security-Token=IQoJb3JpZ2luX2VjEGoaCXVzLWVhc3QtMSJHMEUCIQCnDcWJbHBGbXWHxNa%2BqpwElZtUK5yJ4tvD9DB6fkuDnwIgX4Ft6VWb1BbYH47yzIcihAub2KaPCLubpLVmTac5Fc0qswUIMxAFGgwwNTkwMDM1NDY4NjUiDN48AmePpNJERd8uiSqQBWQ5bo72sTNZL%2FBUWIXaFcwoj%2FENcKgflDgtp9sijos260vpSCalv%2F59OYHIOWk8f1DwAHQaj5NiuzQ3gYJ8tT35QkD60plcHVmpGNd6GM9oKORRAMHr4bj7A6E4P3zxQqPYiljHx5sQTGO2%2B9njclz26p4Bfy4WJ85U4xXbcZ5B%2BitA%2B9TJ6BkHZx2kJHqjRCM5Ojpk%2FS%2FerfyeY%2FCc6LOFp1%2FT5qk7Ja2cgM9B4dK5oZ1tE3gSUIzDLXdtQG6XXIrdJ5d3Tvg81OFVUiCh1Byvqski9FxJpnnBpJM%2FoturqfoIGXZIzbePjXKL8vfzNewyt8Z2fANm3JF3wjD8FWhA3PiKWvc0Uc27OasJeP4TgiXNrptcVFmphQJR0UpMmoQ8eRkf1%2FcISMaf7jXWRdZwa8MZUCmib%2BP3TKiJxpY%2F9%2FnUlnoQZGkXYxkGBDmGtKg7JjYheu9RuabDdvkAlyM%2BE%2Fi0xBkT0HUPunBpnVRo2pxbXhtIjG4irdhVx%2BrbR9yUF4FRMf%2FNw0ZSTYVd7iAq591JN9qYTh9lSHeyPyAL6dispnJRhn%2BbdQY6uwlw0Aa5T0gI4JS6RsfFw9LW7zHItrqepAuNGSkcrHCAqVzvYv0v7hcjYJJvjy8N0iyZZQU46bo6%2Bs6DdV5CAMgyPzYLK%2FdIsJGPwR8ueHxDir8pMk%2FrLfdm%2FPHVevWPnRpZt%2FyIgXPQLaN5WM2P68in7vVr%2FnWyFefmRdnWtUvUhF6MkQJ6SdhMSs%2FZBvWWmFA9TOjRmCN6pfGoQRG2ArE91BQTY0QekkcFxN2%2BaRZmZz0quvPkTY46kPaqhdzWPsrZHuxJKjDNWHk3AAWP%2Bw5OD%2BCDuR82uNVGWGHYZiV1%2BaOkMJ%2FpwckGOrEBVrrlKqxuzgWsW8d%2BBkop2ZkGLIp4t8qdgaZAwHresm8gy0Qpop4djQDWj5MIakxXIqHA%2BBLkOyiwXGrk9H5sZpFTCaNAaFBUaetJblTrsW8Py8HL7zrYBdp%2BTrqQ7P38V%2BJuczV4IeTnRN2hM3o3m%2F%2BmnOqOWFB4JcWExPyugrrxTNkM1V7x20euhslWmCbwcKzbSkkPDx2zkKxm4aJ8sCiueqA8i0euqsHfurzKvRhZ&X-Amz-Algorithm=AWS4-HMAC-SHA256&X-Amz-Date=20251203T184013Z&X-Amz-SignedHeaders=host&X-Amz-Expires=300&X-Amz-Credential=ASIAQ3PHCVTYZP2SH472%2F20251203%2Fus-east-1%2Fs3%2Faws4_request&X-Amz-Signature=85d25973ef3eaf45acc10b051135255704d6232ed3cd8d6caa094fb5bdd5136b&hash=9aec55cf57c5d98e29577afa42754b3776927d95518cea06749aa5a5bdd75a91&host=68042c943591013ac2b2430a89b270f6af2c76d8dfd086a07176afe7c76c2c61&pii=S0196890498000582&tid=spdf-e8c6bd09-0e1f-43f7-96ec-885d6e51ab27&sid=6b517f3f244fd8406c3b9cb821ce89b71db3gxrqa&type=client&tsoh=d3d3LnNjaWVuY2VkaXJlY3QuY29t&rh=d3d3LnNjaWVuY2VkaXJlY3QuY29t&ua=13105d0f5d5457500155&rr=9a8530f168ef7604&cc=us
Note on L347: ====== ID#AAAB4KS0b3Q Akash Kailas Patil (2026-04-08 23:26:15) Will typically have same conditions as mixing or close to the reactor inlet conditions
Note on L348: ====== ID#AAAB4KS0b2A Akash Kailas Patil (2026-04-08 23:26:15) Also a mechanical proces that is performed at near ambient conditions
Note on J349: ====== ID#AAAB4KS0b1k Akash Kailas Patil (2026-04-08 23:26:15) https://www.sciencedirect.com/science/article/pii/S1364032124001655
Note on L349: ====== ID#AAAB4J8XJZw Akash Kailas Patil (2026-04-08 23:26:15) https://www.sciencedirect.com/science/article/abs/pii/S0032591013005305?utm_source=chatgpt.com
Note on L350: ====== ID#AAAB4J8XJaM Akash Kailas Patil (2026-04-08 23:26:15) This is a mechanical process, typicall done at ambient conditions
Note on L352: ====== ID#AAAB4J8XJXE Akash Kailas Patil (2026-04-08 23:26:15) These are melt temp for PVC, which is when other components are added to PVC
Note on L353: ====== ID#AAAB4KSUTVs Akash Kailas Patil (2026-04-08 23:26:15) https://www.kastrade.com/p/rigid-pvc-profiles-process?utm_source=chatgpt.com
Note on N353: ====== ID#AAAB4KSUTbk Akash Kailas Patil (2026-04-08 23:26:15) This the final temp of pellets after cooling. https://www.kastrade.com/p/rigid-pvc-profiles-process?utm_source=chatgpt.com
Note on L354: ====== ID#AAAB4J8XJXg Akash Kailas Patil (2026-04-08 23:26:15) https://www.plastemart.com/plastic-technical-articles/developments-in-masterbatch-technology-helps-color-rigid-pvc/1722?utm_source=chatgpt.com#
Note on L355: ====== ID#AAAB4KS0b2Y Akash Kailas Patil (2026-04-08 23:26:15) packaging is an ambient process
Note on M356: ====== ID#AAAB4KSUTXU Akash Kailas Patil (2026-04-08 23:26:15) https://doi.org/10.1016/j.jclepro.2023.140224
Note on N356: ====== ID#AAAB4J8XJVU Akash Kailas Patil (2026-04-08 23:26:15) https://doi.org/10.1016/j.jclepro.2023.140224
Note on P356: ====== ID#AAAB4J8XJY8 Akash Kailas Patil (2026-04-08 23:26:15) https://doi.org/10.1016/j.jclepro.2023.140224
Note on Z356: ====== ID#AAAB4J8XJWI Akash Kailas Patil (2026-04-08 23:26:15) https://doi.org/10.1016/j.jclepro.2023.140224
Note on AA356: ====== ID#AAAB4KS0b28 Akash Kailas Patil (2026-04-08 23:26:15) https://doi.org/10.1016/j.jclepro.2023.140224
Note on L357: ====== ID#AAAB4KSUTYc Akash Kailas Patil (2026-04-08 23:26:15) https://doi.org/10.1016/j.jclepro.2023.140224
Note on M357: ====== ID#AAAB4J8XJWA Akash Kailas Patil (2026-04-08 23:26:15) https://doi.org/10.1016/j.jclepro.2023.140224
Note on N357: ====== ID#AAAB4KSUTZs Akash Kailas Patil (2026-04-08 23:26:15) https://doi.org/10.1016/j.jclepro.2023.140224
Note on O357: ====== ID#AAAB4KSUTak Akash Kailas Patil (2026-04-08 23:26:15) https://doi.org/10.1016/j.jclepro.2023.140224
Note on P357: ====== ID#AAAB4J8XJWw Akash Kailas Patil (2026-04-08 23:26:15) https://doi.org/10.1016/j.jclepro.2023.140224
Note on Q357: ====== ID#AAAB4KSUTXQ Akash Kailas Patil (2026-04-08 23:26:15) https://doi.org/10.1016/j.jclepro.2023.140224
Note on L358: ====== ID#AAAB4J9eaXI Akash Kailas Patil (2026-04-08 23:26:15) Water fed at ambient conditions to quench
Note on M359: ====== ID#AAAB4J8XJU4 Akash Kailas Patil (2026-04-08 23:26:15) https://doi.org/10.1016/j.jclepro.2023.140224
Note on N359: ====== ID#AAAB4J8XJZI Akash Kailas Patil (2026-04-08 23:26:15) https://doi.org/10.1016/j.jclepro.2023.140224
Note on P359: ====== ID#AAAB4KS0b2s Akash Kailas Patil (2026-04-08 23:26:15) https://doi.org/10.1016/j.jclepro.2023.140224
Note on Q359: ====== ID#AAAB4J8XJVk Akash Kailas Patil (2026-04-08 23:26:15) https://doi.org/10.1016/j.jclepro.2023.140224
Note on L360: ====== ID#AAAB4KS0b1w Akash Kailas Patil (2026-04-08 23:26:15) Assumed to be similar to baghouse outlet
Note on L361: ====== ID#AAAB4J9eaXk Akash Kailas Patil (2026-04-08 23:26:15) https://patents.google.com/patent/US6231624B1/en
Note on O361: ====== ID#AAAB4KSUTYU Akash Kailas Patil (2026-04-08 23:26:15) near atmospheric
Note on J362: ====== ID#AAAB4KS0b2Q Akash Kailas Patil (2026-04-08 23:26:15) https://www.sciencedirect.com/science/article/pii/S1364032124001655
Note on M362: ====== ID#AAAB4J8XJaQ Akash Kailas Patil (2026-04-08 23:26:15) https://doi.org/10.1063/5.0075066
Note on N362: ====== ID#AAAB4J9eaWg Akash Kailas Patil (2026-04-08 23:26:15) https://doi.org/10.1063/5.0075066
Note on O362: ====== ID#AAAB4KSUTY0 Akash Kailas Patil (2026-04-08 23:26:15) https://doi.org/10.1063/5.0075066
Note on I363: ====== ID#AAAB4KSUTaI Akash Kailas Patil (2026-04-08 23:26:15) https://www.epa.gov/sites/default/files/2019-08/documents/flarescostmanualchapter7thedition_august2019vff.pdf#:~:text=Flares%20are%20generally%20categorized%20in%20two%20ways:,(i.e.%2C%20steam%2D%20assisted%2C%20air%2Dassisted%2C%20pressure%2Dassisted%2C%20or%20non%2Dassisted).
Note on L363: ====== ID#AAAB4KSUTbo Akash Kailas Patil (2026-04-08 23:26:15) https://essd.copernicus.org/preprints/essd-2019-99/essd-2019-99-manuscript-version6.pdf
Note on L364: ====== ID#AAAB4J9eaU0 Akash Kailas Patil (2026-04-08 23:26:15) Will have temperature similar to reactor outlet
Note on Z364: ====== ID#AAAB4J8XJVM Akash Kailas Patil (2026-04-08 23:26:15) https://doi.org/10.1016/j.jclepro.2023.140224
Note on AA364: ====== ID#AAAB4KSUTV8 Akash Kailas Patil (2026-04-08 23:26:15) https://doi.org/10.1016/j.jclepro.2023.140224
Note on L366: ====== ID#AAAB4KSUTao Akash Kailas Patil (2026-04-08 23:26:15) Assumed
Note on L367: ====== ID#AAAB4J9eaWs Akash Kailas Patil (2026-04-08 23:26:15) Hughly variable, hence not mentioned
Note on O367: ====== ID#AAAB4J8XJZY Akash Kailas Patil (2026-04-08 23:26:15) Akash Kailas Patil Pumps would normally try to reach recator pressures, if not lesser
Note on L368: ====== ID#AAAB4J8XJZc Akash Kailas Patil (2026-04-08 23:26:15) Fish are caught at 20 deg c, but immediately chilled
Note on AB368: ====== ID#AAAB4KSUTWc Akash Kailas Patil (2026-04-08 23:26:15) https://s3.amazonaws.com/media.fisheries.noaa.gov/2025-01/FUS-2022-final3.pdf
Note on J369: ====== ID#AAAB4J8XJWU Akash Kailas Patil (2026-04-08 23:26:15) https://www.pelonistechnologies.com/resources/determining-the-efficiency-of-electric-motors
Note on L370: ====== ID#AAAB4J9eaVg Akash Kailas Patil (2026-04-08 23:26:15) Refrigeration can be as low as -20 degC
Note on M370: ====== ID#AAAB4J8XJXc Akash Kailas Patil (2026-04-08 23:26:15) Fish caught at this temperature
Note on J371: ====== ID#AAAB4KSUTW4 Akash Kailas Patil (2026-04-08 23:26:15) https://www.sciencedirect.com/science/article/pii/S1364032124001655
Note on L372: ====== ID#AAAB4KSUTW0 Akash Kailas Patil (2026-04-08 23:26:15) https://www.fao.org/flw-in-fish-value-chains/resources/articles/fish-salting-101-what-you-need-to-know/en/
Note on L373: ====== ID#AAAB4KSUTa4 Akash Kailas Patil (2026-04-08 23:26:15) https://www.sumpot.com/info-detail/canned-fish-retort-processing
Note on O373: ====== ID#AAAB4J8XJXA Akash Kailas Patil (2026-04-08 23:26:15) https://www.sumpot.com/info-detail/canned-fish-retort-processing
Note on D375: ====== ID#AAAB4J9eaX8 Akash Kailas Patil (2026-04-08 23:26:15) Energy/Fuel for fork lifts
Note on L375: ====== ID#AAAB4J9eaUs Akash Kailas Patil (2026-04-08 23:26:15) Ambient conditions, for fork lift operation
Note on J378: ====== ID#AAAB4KSUTX4 Akash Kailas Patil (2026-04-08 23:26:15) https://www.pelonistechnologies.com/resources/determining-the-efficiency-of-electric-motors
Note on L379: ====== ID#AAAB4J9eaXg Akash Kailas Patil (2026-04-08 23:26:15) https://www.tandfonline.com/doi/epdf/10.1080/01998595.2016.11689740?needAccess=true
Note on J381: ====== ID#AAAB4J9eaV4 Akash Kailas Patil (2026-04-08 23:26:15) https://www.pelonistechnologies.com/resources/determining-the-efficiency-of-electric-motors
Note on L383: ====== ID#AAAB4KSUTYM Akash Kailas Patil (2026-04-08 23:26:15) https://www.britannica.com/technology/poultry-processing/Chilling
Note on L384: ====== ID#AAAB4KS0b2I Akash Kailas Patil (2026-04-08 23:26:15) https://www.britannica.com/technology/poultry-processing/Chilling
Note on L385: ====== ID#AAAB4J9eaXA Akash Kailas Patil (2026-04-08 23:26:15) https://www.tandfonline.com/doi/epdf/10.1080/01998595.2016.11689740?needAccess=true
Note on L386: ====== ID#AAAB4J8XJU8 Akash Kailas Patil (2026-04-08 23:26:15) https://pmc.ncbi.nlm.nih.gov/articles/PMC3622235/#:~:text=Composting%20provides%20an%20inexpensive%20alternative,the%20chance%20to%20spread%20disease.
Note on J389: ====== ID#AAAB4J9eaYA Akash Kailas Patil (2026-04-08 23:26:15) https://www.sciencedirect.com/science/article/pii/S1364032124001655
Note on J392: ====== ID#AAAB4KSUTYw Akash Kailas Patil (2026-04-08 23:26:15) https://www.pelonistechnologies.com/resources/determining-the-efficiency-of-electric-motors
Note on AA392: ====== ID#AAAB4KS0b2o Akash Kailas Patil (2026-04-08 23:26:15) https://open.clemson.edu/cgi/viewcontent.cgi?article=5454&context=all_theses
Note on AA393: ====== ID#AAAB4J8XJZ4 Akash Kailas Patil (2026-04-08 23:26:15) https://open.clemson.edu/cgi/viewcontent.cgi?article=5454&context=all_theses
Note on J394: ====== ID#AAAB4J9eaVY Akash Kailas Patil (2026-04-08 23:26:15) https://www.pelonistechnologies.com/resources/determining-the-efficiency-of-electric-motors
Note on F395: ====== ID#AAAB4J9eaT4 Akash Kailas Patil (2026-04-08 23:26:15) 28 lbs of ham produced per 154 gm of whole pig. https://www.motherearthnews.com/homesteading-and-livestock/how-much-meat-can-one-pig-produce-zbcz1902/#:~:text=How%20much%20of%20each%20cut%20can%20I,hocks.%20Expect%20about%2028%20pounds%20of%20meat.
Note on J395: ====== ID#AAAB4J9eaW4 Akash Kailas Patil (2026-04-08 23:26:15) https://www.pelonistechnologies.com/resources/determining-the-efficiency-of-electric-motors
Note on J398: ====== ID#AAAB4J8XJX0 Akash Kailas Patil (2026-04-08 23:26:15) https://www.sciencedirect.com/science/article/pii/S1364032124001655
Note on J400: ====== ID#AAAB4KSUTYI Akash Kailas Patil (2026-04-08 23:26:15) https://ijsra.net/sites/default/files/fulltext_pdf/IJSRA-2024-1976.pdf
Note on E402: ====== ID#AAAB4J9eaUw Akash Kailas Patil (2026-04-08 23:26:15) Production related steps happen in following order: Slaughterhouse, Rendering, Packaging, Refrigeration and Wastewater treatment
Note on J404: ====== ID#AAAB4KS0b1Q Akash Kailas Patil (2026-04-08 23:26:15) https://www.sciencedirect.com/science/article/pii/S1364032124001655
Note on AA408: ====== ID#AAAB4KSUTXE Akash Kailas Patil (2026-04-08 23:26:15) https://open.clemson.edu/cgi/viewcontent.cgi?article=5454&context=all_theses
Note on J409: ====== ID#AAAB4J9eaT8 Akash Kailas Patil (2026-04-08 23:26:15) https://www.pelonistechnologies.com/resources/determining-the-efficiency-of-electric-motors
Note on F411: ====== ID#AAAB4J8XJYw Akash Kailas Patil (2026-04-08 23:26:15) 16.5% (33/200) of beef ends up as roast. https://simpsonsmeats.com/blogs/blog/how-many-steaks-in-a-half-cow
Note on J411: ====== ID#AAAB4KSUTbc Akash Kailas Patil (2026-04-08 23:26:15) https://www.pelonistechnologies.com/resources/determining-the-efficiency-of-electric-motors
Note on J412: ====== ID#AAAB4KSUTbY Akash Kailas Patil (2026-04-08 23:26:15) https://www.pelonistechnologies.com/resources/determining-the-efficiency-of-electric-motors
Note on J415: ====== ID#AAAB4J8XJXI Akash Kailas Patil (2026-04-08 23:26:15) https://www.sciencedirect.com/science/article/pii/S1364032124001655
Note on J417: ====== ID#AAAB4KSUTYk Akash Kailas Patil (2026-04-08 23:26:15) https://ijsra.net/sites/default/files/fulltext_pdf/IJSRA-2024-1976.pdf
Note on J419: ====== ID#AAAB4J8XJYk Akash Kailas Patil (2026-04-08 23:26:15) https://www.pelonistechnologies.com/resources/determining-the-efficiency-of-electric-motors
Note on L419: ====== ID#AAAB4KSUTXw Akash Kailas Patil (2026-04-08 23:26:15) for grounding meat: https://blog.thermoworks.com/how-to-grind-your-own-hamburgers/#:~:text=Neither%20the%20meat%20nor%20equipment,the%20freezer%20at%20a%20time.
Note on L420: ====== ID#AAAB4J8XJWY Akash Kailas Patil (2026-04-08 23:26:15) Internal temperature: https://www.weber.com/US/en/blog/tips-techniques/grilling-basics-grilled-chicken-breasts/weber-30334.html
Note on AA420: ====== ID#AAAB4J8XJYY Akash Kailas Patil (2026-04-08 23:26:15) https://extension.okstate.edu/fact-sheets/print-publications/fapc-food-and-agricultural-products-center/steam-basics-for-food-processors-fapc-142.pdf
Note on J421: ====== ID#AAAB4KS0b3M Akash Kailas Patil (2026-04-08 23:26:15) https://www.pelonistechnologies.com/resources/determining-the-efficiency-of-electric-motors
Note on L421: ====== ID#AAAB4J8XJY0 Akash Kailas Patil (2026-04-08 23:26:15) for grounding meat: https://blog.thermoworks.com/how-to-grind-your-own-hamburgers/#:~:text=Neither%20the%20meat%20nor%20equipment,the%20freezer%20at%20a%20time.
Note on L422: ====== ID#AAAB4KSUTWs Akash Kailas Patil (2026-04-08 23:26:15) https://www.localfoodheroes.com/calculating-maximum-fermenting-times/
Note on R422: ====== ID#AAAB4J8XJWQ Akash Kailas Patil (2026-04-08 23:26:15) https://www.localfoodheroes.com/calculating-maximum-fermenting-times/
Note on J423: ====== ID#AAAB4J8XJVc Akash Kailas Patil (2026-04-08 23:26:15) https://www.pelonistechnologies.com/resources/determining-the-efficiency-of-electric-motors
Note on L423: ====== ID#AAAB4J9eaW8 Akash Kailas Patil (2026-04-08 23:26:15) for grounding meat: https://blog.thermoworks.com/how-to-grind-your-own-hamburgers/#:~:text=Neither%20the%20meat%20nor%20equipment,the%20freezer%20at%20a%20time.
Note on J424: ====== ID#AAAB4KS0b10 Akash Kailas Patil (2026-04-08 23:26:15) https://www.pelonistechnologies.com/resources/determining-the-efficiency-of-electric-motors
Note on L424: ====== ID#AAAB4KSUTbM Akash Kailas Patil (2026-04-08 23:26:15) for grounding meat: https://blog.thermoworks.com/how-to-grind-your-own-hamburgers/#:~:text=Neither%20the%20meat%20nor%20equipment,the%20freezer%20at%20a%20time.
Note on L425: ====== ID#AAAB4J9eaXw Akash Kailas Patil (2026-04-08 23:26:15) Internal temperature: https://www.delish.com/cooking/recipe-ideas/a23584914/perfect-roast-beef-recipe/
Note on AA425: ====== ID#AAAB4J8XJZ0 Akash Kailas Patil (2026-04-08 23:26:15) https://extension.okstate.edu/fact-sheets/print-publications/fapc-food-and-agricultural-products-center/steam-basics-for-food-processors-fapc-142.pdf
Note on L426: ====== ID#AAAB4J8XJZk Akash Kailas Patil (2026-04-08 23:26:15) https://www.localfoodheroes.com/calculating-maximum-fermenting-times/
Note on R426: ====== ID#AAAB4J8XJW0 Akash Kailas Patil (2026-04-08 23:26:15) https://www.localfoodheroes.com/calculating-maximum-fermenting-times/
Note on J427: ====== ID#AAAB4J8XJZg Akash Kailas Patil (2026-04-08 23:26:15) https://www.pelonistechnologies.com/resources/determining-the-efficiency-of-electric-motors
Note on L427: ====== ID#AAAB4J8XJac Akash Kailas Patil (2026-04-08 23:26:15) for grounding meat: https://blog.thermoworks.com/how-to-grind-your-own-hamburgers/#:~:text=Neither%20the%20meat%20nor%20equipment,the%20freezer%20at%20a%20time.
Note on AB429: ====== ID#AAAB4J8XJVE Akash Kailas Patil (2026-04-08 23:26:15) mill m3
Note on L431: ====== ID#AAAB4J9eaWA Akash Kailas Patil (2026-04-08 23:26:15) https://eightoaksdistillery.com/blog/how-temperature-affects-whiskey-production-and-aging/?srsltid=AfmBOoqSZH9T_EY233Y3oOItfHXC55_OxvvqWKwBkuWm287C6dNJzRbE
Note on J432: ====== ID#AAAB4KSUTXc Akash Kailas Patil (2026-04-08 23:26:15) https://www.prefeed.com/common/pdf/1509E.pdf
Note on N432: ====== ID#AAAB4J8XJXY Akash Kailas Patil (2026-04-08 23:26:15) ProSim test file
Note on Q432: ====== ID#AAAB4J9eaX4 Akash Kailas Patil (2026-04-08 23:26:15) Prosim test file
Note on J437: ====== ID#AAAB4KSUTbA Akash Kailas Patil (2026-04-08 23:26:15) https://www.pelonistechnologies.com/resources/determining-the-efficiency-of-electric-motors
Note on L438: ====== ID#AAAB4J9eaWM Akash Kailas Patil (2026-04-08 23:26:15) https://extension.umn.edu/preserve-your-own-food/blanching-vegetables
Note on Z438: ====== ID#AAAB4KSUTYo Akash Kailas Patil (2026-04-08 23:26:15) https://extension.sdstate.edu/steam-canning
Note on L441: ====== ID#AAAB4KSUTYE Akash Kailas Patil (2026-04-08 23:26:15) https://nchfp.uga.edu/how/can/general-information/temperatures-for-food-preservation/
Note on Z442: ====== ID#AAAB4KS0b1Y Akash Kailas Patil (2026-04-08 23:26:15) https://extension.sdstate.edu/steam-canning
Note on J443: ====== ID#AAAB4J9eaWU Akash Kailas Patil (2026-04-08 23:26:15) https://www.tandfonline.com/doi/full/10.1080/07373937.2024.2387840
Note on L448: ====== ID#AAAB4KSUTbI Akash Kailas Patil (2026-04-08 23:26:15) https://extension.psu.edu/time-temperature-and-pressure-in-canning-foods#:~:text=Here%20are%20some%20examples%20of%20canning%20temperatures,additional%20minutes%20at%20altitudes%20over%206%2C001%20feet.
Note on Z448: ====== ID#AAAB4J9eaVE Akash Kailas Patil (2026-04-08 23:26:15) https://extension.sdstate.edu/steam-canning
Note on J449: ====== ID#AAAB4KSUTZI Akash Kailas Patil (2026-04-08 23:26:15) https://www.tandfonline.com/doi/full/10.1080/07373937.2024.2387840
Note on J453: ====== ID#AAAB4J8XJWM Akash Kailas Patil (2026-04-08 23:26:15) https://www.pelonistechnologies.com/resources/determining-the-efficiency-of-electric-motors
Note on J455: ====== ID#AAAB4KS0b2g Akash Kailas Patil (2026-04-08 23:26:15) https://www.pelonistechnologies.com/resources/determining-the-efficiency-of-electric-motors
Note on L456: ====== ID#AAAB4KSUTXg Akash Kailas Patil (2026-04-08 23:26:15) https://extension.umn.edu/preserve-your-own-food/blanching-vegetables
Note on Z456: ====== ID#AAAB4J9eaVk Akash Kailas Patil (2026-04-08 23:26:15) https://www.lonkiamachinery.com/news/working-temperature-of-steam-blanching-machine-and-impact-on-food-quality.html
Note on J458: ====== ID#AAAB4KSUTag Akash Kailas Patil (2026-04-08 23:26:15) https://ijsra.net/sites/default/files/fulltext_pdf/IJSRA-2024-1976.pdf
Note on L458: ====== ID#AAAB4KSUTaE Akash Kailas Patil (2026-04-08 23:26:15) https://extension.oregonstate.edu/catalog/pnw-214-freezing-fruits-vegetables
Note on L459: ====== ID#AAAB4KS0b3A Akash Kailas Patil (2026-04-08 23:26:15) https://extension.oregonstate.edu/catalog/pnw-214-freezing-fruits-vegetables
Note on Z461: ====== ID#AAAB4KS0b1U Akash Kailas Patil (2026-04-08 23:26:15) https://www.lonkiamachinery.com/news/working-temperature-of-steam-blanching-machine-and-impact-on-food-quality.html
Note on J463: ====== ID#AAAB4J9eaTc Akash Kailas Patil (2026-04-08 23:26:15) https://www.pelonistechnologies.com/resources/determining-the-efficiency-of-electric-motors
Note on L464: ====== ID#AAAB4KSUTY8 Akash Kailas Patil (2026-04-08 23:26:15) https://extension.umn.edu/preserve-your-own-food/blanching-vegetables
Note on Z464: ====== ID#AAAB4KSUTbg Akash Kailas Patil (2026-04-08 23:26:15) https://www.lonkiamachinery.com/news/working-temperature-of-steam-blanching-machine-and-impact-on-food-quality.html
Note on L465: ====== ID#AAAB4KSUTY4 Akash Kailas Patil (2026-04-08 23:26:15) https://www.webstaurantstore.com/article/933/deep-frying-temperatures.html#:~:text=The%20ideal%20temperature%20for%20deep%20frying%20is,**Vegetables**%20375%20degrees%20Fahrenheit%20for%201%2D2%20minutes
Note on J466: ====== ID#AAAB4J9eaXc Akash Kailas Patil (2026-04-08 23:26:15) https://ijsra.net/sites/default/files/fulltext_pdf/IJSRA-2024-1976.pdf
Note on L466: ====== ID#AAAB4KSUTYg Akash Kailas Patil (2026-04-08 23:26:15) https://extension.oregonstate.edu/catalog/pnw-214-freezing-fruits-vegetables
Note on J467: ====== ID#AAAB4J8XJXw Akash Kailas Patil (2026-04-08 23:26:15) https://ijsra.net/sites/default/files/fulltext_pdf/IJSRA-2024-1976.pdf
Note on L467: ====== ID#AAAB4KSUTa8 Akash Kailas Patil (2026-04-08 23:26:15) https://extension.oregonstate.edu/catalog/pnw-214-freezing-fruits-vegetables
Note on L468: ====== ID#AAAB4KSUTaw Akash Kailas Patil (2026-04-08 23:26:15) https://extension.oregonstate.edu/catalog/pnw-214-freezing-fruits-vegetables
Note on Z470: ====== ID#AAAB4J9eaVA Akash Kailas Patil (2026-04-08 23:26:15) https://www.lonkiamachinery.com/news/working-temperature-of-steam-blanching-machine-and-impact-on-food-quality.html
Note on J471: ====== ID#AAAB4J9eaUE Akash Kailas Patil (2026-04-08 23:26:15) https://www.pelonistechnologies.com/resources/determining-the-efficiency-of-electric-motors
Note on L473: ====== ID#AAAB4J9eaVo Akash Kailas Patil (2026-04-08 23:26:15) https://f.hubspotusercontent10.net/hubfs/5845715/HACCP_templates/PDF/Juice-pasteurization-chart.pdf
Note on R473: ====== ID#AAAB4KSUTWA Akash Kailas Patil (2026-04-08 23:26:15) https://f.hubspotusercontent10.net/hubfs/5845715/HACCP_templates/PDF/Juice-pasteurization-chart.pdf
Note on Z473: ====== ID#AAAB4J8XJYA Akash Kailas Patil (2026-04-08 23:26:15) https://www.lonkiamachinery.com/news/working-temperature-of-steam-blanching-machine-and-impact-on-food-quality.html
Note on K477: ====== ID#AAAB4KSUTbE Akash Kailas Patil (2026-04-08 23:26:15) https://www.lonkiamachinery.com/news/working-temperature-of-steam-blanching-machine-and-impact-on-food-quality.html
Note on Z477: ====== ID#AAAB4KSUTbE Akash Kailas Patil (2026-04-08 23:26:15) https://www.lonkiamachinery.com/news/working-temperature-of-steam-blanching-machine-and-impact-on-food-quality.html
Note on J478: ====== ID#AAAB4J9eaUk Akash Kailas Patil (2026-04-08 23:26:15) https://ijsra.net/sites/default/files/fulltext_pdf/IJSRA-2024-1976.pdf
Note on L480: ====== ID#AAAB4J9eaWE Akash Kailas Patil (2026-04-08 23:26:15) Melting point of iron
Note on J482: ====== ID#AAAB4J9eaXU Akash Kailas Patil (2026-04-08 23:26:15) https://www.sciencedirect.com/science/article/pii/S1364032124001655
Note on L485: ====== ID#AAAB4J8XJYs Akash Kailas Patil (2026-04-08 23:26:15) https://www.ispatguru.com/air-blast-system-for-blast-furnace/
Note on O485: ====== ID#AAAB4J8XJY4 Akash Kailas Patil (2026-04-08 23:26:15) https://www.shanghaisollant.com/application-of-air-compressor-in-iron-and-steel-industry/
Note on L486: ====== ID#AAAB4J9eaVw Akash Kailas Patil (2026-04-08 23:26:15) Melting point of iron
Note on J488: ====== ID#AAAB4J9eaWk Akash Kailas Patil (2026-04-08 23:26:15) https://www.sciencedirect.com/science/article/pii/S1364032124001655
Note on L491: ====== ID#AAAB4KSUTVo Akash Kailas Patil (2026-04-08 23:26:15) https://www.ispatguru.com/air-blast-system-for-blast-furnace/
Note on O491: ====== ID#AAAB4KSUTXM Akash Kailas Patil (2026-04-08 23:26:15) https://www.shanghaisollant.com/application-of-air-compressor-in-iron-and-steel-industry/
Note on L492: ====== ID#AAAB4KSUTWE Akash Kailas Patil (2026-04-08 23:26:15) Steel typically melts in this range
Note on L494: ====== ID#AAAB4KSUTVg Akash Kailas Patil (2026-04-08 23:26:15) https://www.ispatguru.com/air-blast-system-for-blast-furnace/
Note on O494: ====== ID#AAAB4J9eaUY Akash Kailas Patil (2026-04-08 23:26:15) https://www.shanghaisollant.com/application-of-air-compressor-in-iron-and-steel-industry/
Note on J501: ====== ID#AAAB4J8XJWo Akash Kailas Patil (2026-04-08 23:26:15) https://www.pelonistechnologies.com/resources/determining-the-efficiency-of-electric-motors
Note on J502: ====== ID#AAAB4J8XJWg Akash Kailas Patil (2026-04-08 23:26:15) https://www.pelonistechnologies.com/resources/determining-the-efficiency-of-electric-motors
Note on J503: ====== ID#AAAB4KSUTZ0 Akash Kailas Patil (2026-04-08 23:26:15) https://www.pelonistechnologies.com/resources/determining-the-efficiency-of-electric-motors
Note on J505: ====== ID#AAAB4KSUTZ4 Akash Kailas Patil (2026-04-08 23:26:15) https://www.pelonistechnologies.com/resources/determining-the-efficiency-of-electric-motors
Note on L506: ====== ID#AAAB4J8XJVg Akash Kailas Patil (2026-04-08 23:26:15) https://extension.missouri.edu/publications/g5507
Note on J507: ====== ID#AAAB4J9eaWc Akash Kailas Patil (2026-04-08 23:26:15) https://www.pelonistechnologies.com/resources/determining-the-efficiency-of-electric-motors
Note on J508: ====== ID#AAAB4KSUTYQ Akash Kailas Patil (2026-04-08 23:26:15) https://www.pelonistechnologies.com/resources/determining-the-efficiency-of-electric-motors
Note on J510: ====== ID#AAAB4J9eaW0 Akash Kailas Patil (2026-04-08 23:26:15) https://www.pelonistechnologies.com/resources/determining-the-efficiency-of-electric-motors
Note on J511: ====== ID#AAAB4J9eaTg Akash Kailas Patil (2026-04-08 23:26:15) https://www.pelonistechnologies.com/resources/determining-the-efficiency-of-electric-motors
Note on J512: ====== ID#AAAB4KSUTZQ Akash Kailas Patil (2026-04-08 23:26:15) https://www.pelonistechnologies.com/resources/determining-the-efficiency-of-electric-motors
Note on J513: ====== ID#AAAB4KSUTZA Akash Kailas Patil (2026-04-08 23:26:15) https://www.pelonistechnologies.com/resources/determining-the-efficiency-of-electric-motors
Note on J514: ====== ID#AAAB4J8XJV4 Akash Kailas Patil (2026-04-08 23:26:15) https://www.pelonistechnologies.com/resources/determining-the-efficiency-of-electric-motors
Note on J515: ====== ID#AAAB4J8XJXs Akash Kailas Patil (2026-04-08 23:26:15) https://www.pelonistechnologies.com/resources/determining-the-efficiency-of-electric-motors
Note on J516: ====== ID#AAAB4J8XJaE Akash Kailas Patil (2026-04-08 23:26:15) https://www.pelonistechnologies.com/resources/determining-the-efficiency-of-electric-motors
Note on L517: ====== ID#AAAB4J9eaVM Akash Kailas Patil (2026-04-08 23:26:15) https://pubs.acs.org/doi/10.1021/ie0711729
Note on O517: ====== ID#AAAB4KSUTW8 Akash Kailas Patil (2026-04-08 23:26:15) https://pubs.acs.org/doi/10.1021/ie0711729
Note on L518: ====== ID#AAAB4J8XJYE Akash Kailas Patil (2026-04-08 23:26:15) https://research.aston.ac.uk/en/studentTheses/btx-extraction-by-sulfolane-in-a-mixer-settler-cascade/
Note on O518: ====== ID#AAAB4KS0b3I Akash Kailas Patil (2026-04-08 23:26:15) https://pubs.acs.org/doi/pdf/10.1021/ie010435a?ref=article_openPDF
Note on L520: ====== ID#AAAB4J9eaUc Akash Kailas Patil (2026-04-08 23:26:15) https://www.klmtechgroup.com/PDF/EDG-SYS/ENGINEERING-DESIGN-GUIDELINES-btx-extraction-unit-Rev1.2web.pdf
Note on O520: ====== ID#AAAB4J8XJaU Akash Kailas Patil (2026-04-08 23:26:15) https://pubs.acs.org/doi/pdf/10.1021/ie010435a?ref=article_openPDF
Note on L522: ====== ID#AAAB4KS0b1s Akash Kailas Patil (2026-04-08 23:26:15) https://pubs.acs.org/doi/pdf/10.1021/ie2015526?ref=article_openPDF
Note on O522: ====== ID#AAAB4J9eaVs Akash Kailas Patil (2026-04-08 23:26:15) https://pubs.acs.org/doi/pdf/10.1021/ie2015526?ref=article_openPDF
Note on L523: ====== ID#AAAB4J9eaXE Akash Kailas Patil (2026-04-08 23:26:15) https://pdf.sciencedirectassets.com/305927/1-s2.0-S2214785324X00176/1-s2.0-S2214785323051143/main.pdf?X-Amz-Security-Token=IQoJb3JpZ2luX2VjEK3%2F%2F%2F%2F%2F%2F%2F%2F%2F%2FwEaCXVzLWVhc3QtMSJHMEUCIFr8PdAqFWaaoQPN1k3DV62kdzUjewirf3QkeNSrAyvFAiEAhMxpnyCZrnKG10Z6XIeA4KdzFQ6mDasabU%2FdIA8aitYqsgUIdhAFGgwwNTkwMDM1NDY4NjUiDNYoj7mO9H43X4m3xCqPBT1%2B9UdC9a8s2LOC3RvkrH5uy6tRszgfeE1tgVAwfWHnUdjbcod7xZq9yg2EfBo3XTlVItTJD5nvSZ%2F4raP7GDyrhzuER1HUZMlnyGEdnj8AjNLKqtEPXfzAT4SbLoUoN%2BHX4UrKsG1BohKPepmDMeGoKnRPqSpMXVGDFEPnaP2Q35l%2FVrBx1kUXNiYehW%2BNn9cSYReHlGxy0322mtUi1%2Frb3n%2BHn67nHnYkBj%2BueUWY%2FjaGkTIs9V3nWCxdIRTEOCBGjtkwNGTSvQJcvuQw6rX0q%2Brh4Qul97IWwuv4n5WfgXimHbBSj7pID%2ByLnGR0UUqXgRjtKP6SjiR7VVHqPdg5HLEWCzqaVojgECwHKoQm5DmB7a5GjPKqpnt9R01fq2AFL%2BPa2WFU6Z2aw3sVDOVod%2BqLP6FhDSl2B%2B0C0g7nrLgtoWGW%2BGsebsU1T20gG%2BXUI41A6Qj9MTIiHiwepuF37gLpIa876eBPLYMnr3oXDCy29exx6shXBXOs5NymNcW%2B6rQmzY64MMIEDk0kQ0Ub1BYYFjnfDHKFr%2FRfrjckAxNt3hwj%2FMUbkBCqzMQ%2BA6xxrlvQQIbDB8yT1DAuWeELZDCnaCJj7s55mCtXVR9aSV0BBBJ9szfBH5tyJjK7taDevGqwqxEZovGeh6Q0sYhufeLsqHivDoYEQvOdssJbe5dbdxjjtiKhPTiRbE9EsPAoXRkt%2BasYm%2FBMnHiGlc%2BcDyHEUZoT%2BRmVxIdS9QU61MPvfHZjA6fx8I%2B%2B20Le8wKpAkgiaWQ%2FWiBw%2BhxlXgUSE1Dza73KL5fI6D5FhT%2BFWZW4ZcupzGmYgBnZBGWYVdnSAY%2BGspb%2F1ar2g0SLBn0YwsFCOOuwBa5SPMVHmV4w%2FaC7zgY6sQFt63%2F4GtMtRy0CwmQfycAEzCyezgkoKwY5su2xok4m68aFCgQVecQcK%2FZMWDAlTkB8vxCUYaMD3AwVac8c436TuH3nVY6eguXQo%2B8si4Mk%2BAD4iKB4X%2BFtByaAziaWu3sIx8EUf8mO3lrFgJMmWplK9Y%2B5cF2EpdsRgQv5oZlDDHYlEg9DUEomr8Re3bvES5vUhDwYBylu%2B1wYi81X8MaGFaOaaGXG4RG%2FEzt8xPinFg8%3D&X-Amz-Algorithm=AWS4-HMAC-SHA256&X-Amz-Date=20260402T204740Z&X-Amz-SignedHeaders=host&X-Amz-Expires=300&X-Amz-Credential=ASIAQ3PHCVTY42GUKRJX%2F20260402%2Fus-east-1%2Fs3%2Faws4_request&X-Amz-Signature=6f0c98188243095bce3409cd724b7b2a3f350408cb1211bce03b62ec35a28aab&hash=55b037b42c0b50be4675ef1129c80263abe63043214e192856e4a236e1e04429&host=68042c943591013ac2b2430a89b270f6af2c76d8dfd086a07176afe7c76c2c61&pii=S2214785323051143&tid=spdf-40327dfe-c973-4fef-a4f0-fcb0caf56a0c&sid=7ffa6c278967074f0c3b62191fc92aeb4129gxrqa&type=client&tsoh=d3d3LnNjaWVuY2VkaXJlY3QuY29t&rh=d3d3LnNjaWVuY2VkaXJlY3QuY29t&ua=0f1c5f04565c035f0f5f&rr=9e62b0a1384ab9ee&cc=us
Note on O523: ====== ID#AAAB4J9eaXQ Akash Kailas Patil (2026-04-08 23:26:15) https://pdf.sciencedirectassets.com/305927/1-s2.0-S2214785324X00176/1-s2.0-S2214785323051143/main.pdf?X-Amz-Security-Token=IQoJb3JpZ2luX2VjEK3%2F%2F%2F%2F%2F%2F%2F%2F%2F%2FwEaCXVzLWVhc3QtMSJHMEUCIFr8PdAqFWaaoQPN1k3DV62kdzUjewirf3QkeNSrAyvFAiEAhMxpnyCZrnKG10Z6XIeA4KdzFQ6mDasabU%2FdIA8aitYqsgUIdhAFGgwwNTkwMDM1NDY4NjUiDNYoj7mO9H43X4m3xCqPBT1%2B9UdC9a8s2LOC3RvkrH5uy6tRszgfeE1tgVAwfWHnUdjbcod7xZq9yg2EfBo3XTlVItTJD5nvSZ%2F4raP7GDyrhzuER1HUZMlnyGEdnj8AjNLKqtEPXfzAT4SbLoUoN%2BHX4UrKsG1BohKPepmDMeGoKnRPqSpMXVGDFEPnaP2Q35l%2FVrBx1kUXNiYehW%2BNn9cSYReHlGxy0322mtUi1%2Frb3n%2BHn67nHnYkBj%2BueUWY%2FjaGkTIs9V3nWCxdIRTEOCBGjtkwNGTSvQJcvuQw6rX0q%2Brh4Qul97IWwuv4n5WfgXimHbBSj7pID%2ByLnGR0UUqXgRjtKP6SjiR7VVHqPdg5HLEWCzqaVojgECwHKoQm5DmB7a5GjPKqpnt9R01fq2AFL%2BPa2WFU6Z2aw3sVDOVod%2BqLP6FhDSl2B%2B0C0g7nrLgtoWGW%2BGsebsU1T20gG%2BXUI41A6Qj9MTIiHiwepuF37gLpIa876eBPLYMnr3oXDCy29exx6shXBXOs5NymNcW%2B6rQmzY64MMIEDk0kQ0Ub1BYYFjnfDHKFr%2FRfrjckAxNt3hwj%2FMUbkBCqzMQ%2BA6xxrlvQQIbDB8yT1DAuWeELZDCnaCJj7s55mCtXVR9aSV0BBBJ9szfBH5tyJjK7taDevGqwqxEZovGeh6Q0sYhufeLsqHivDoYEQvOdssJbe5dbdxjjtiKhPTiRbE9EsPAoXRkt%2BasYm%2FBMnHiGlc%2BcDyHEUZoT%2BRmVxIdS9QU61MPvfHZjA6fx8I%2B%2B20Le8wKpAkgiaWQ%2FWiBw%2BhxlXgUSE1Dza73KL5fI6D5FhT%2BFWZW4ZcupzGmYgBnZBGWYVdnSAY%2BGspb%2F1ar2g0SLBn0YwsFCOOuwBa5SPMVHmV4w%2FaC7zgY6sQFt63%2F4GtMtRy0CwmQfycAEzCyezgkoKwY5su2xok4m68aFCgQVecQcK%2FZMWDAlTkB8vxCUYaMD3AwVac8c436TuH3nVY6eguXQo%2B8si4Mk%2BAD4iKB4X%2BFtByaAziaWu3sIx8EUf8mO3lrFgJMmWplK9Y%2B5cF2EpdsRgQv5oZlDDHYlEg9DUEomr8Re3bvES5vUhDwYBylu%2B1wYi81X8MaGFaOaaGXG4RG%2FEzt8xPinFg8%3D&X-Amz-Algorithm=AWS4-HMAC-SHA256&X-Amz-Date=20260402T204740Z&X-Amz-SignedHeaders=host&X-Amz-Expires=300&X-Amz-Credential=ASIAQ3PHCVTY42GUKRJX%2F20260402%2Fus-east-1%2Fs3%2Faws4_request&X-Amz-Signature=6f0c98188243095bce3409cd724b7b2a3f350408cb1211bce03b62ec35a28aab&hash=55b037b42c0b50be4675ef1129c80263abe63043214e192856e4a236e1e04429&host=68042c943591013ac2b2430a89b270f6af2c76d8dfd086a07176afe7c76c2c61&pii=S2214785323051143&tid=spdf-40327dfe-c973-4fef-a4f0-fcb0caf56a0c&sid=7ffa6c278967074f0c3b62191fc92aeb4129gxrqa&type=client&tsoh=d3d3LnNjaWVuY2VkaXJlY3QuY29t&rh=d3d3LnNjaWVuY2VkaXJlY3QuY29t&ua=0f1c5f04565c035f0f5f&rr=9e62b0a1384ab9ee&cc=us
Note on C527: ====== ID#AAAB3yjGHkc Akash Kailas Patil (2026-04-21 19:37:35) The machine transports paint from container to car-body
Note on C528: ====== ID#AAAB3yjGHkg Akash Kailas Patil (2026-04-21 19:38:07) In air conditioning/ventilation, air flows (or transports from point A to B
Note on J530: ====== ID#AAAB4KS0b3c Akash Kailas Patil (2026-04-08 23:26:15) https://www.sciencedirect.com/science/article/pii/S1364032124001655
Note on J531: ====== ID#AAAB4KSUTWg Akash Kailas Patil (2026-04-08 23:26:15) https://www.sciencedirect.com/science/article/pii/S1364032124001655
Note on J532: ====== ID#AAAB4J8XJXM Akash Kailas Patil (2026-04-08 23:26:15) https://www.sciencedirect.com/science/article/pii/S1364032124001655
Note on J533: ====== ID#AAAB4J8XJW4 Akash Kailas Patil (2026-04-08 23:26:15) https://www.sciencedirect.com/science/article/pii/S1364032124001655
Note on J535: ====== ID#AAAB4KSUTXI Akash Kailas Patil (2026-04-08 23:26:15) https://www.sciencedirect.com/science/article/pii/S1364032124001655
Note on J537: ====== ID#AAAB4J8XJYo Akash Kailas Patil (2026-04-08 23:26:15) https://www.pelonistechnologies.com/resources/determining-the-efficiency-of-electric-motors
Note on L545: ====== ID#AAAB3s15Zas Akash Kailas Patil (2026-04-17 20:32:39) Room temperature of kitchen

## Sheet2
| Total | Non-energy | Electricity | Fuel | for Steam
Cracking | 622.1118 | 0 | 0 | 586.5074 | 35.6044
Heat recovery |  | 0
Power generation |  | 0
Quenching |  | 0
Compression | 33.8083 | 0 | 33.8083 | 0 | 0
Drying | 261.7114 | 0 | 0 | 30.4305 | 231.2809
Refrigeration | 33.8083 | 0 | 33.8083 | 0 | 0
Distillation | 1009.6323 | 0 | 0 | 0 | 1009.6323
Pumping | 0.37926 | 0 | 0.37926 | 0 | 0
Grinding | 23.5813 | 0 | 23.5813 | 0 | 0
Homogenization | 2.0013 | 0 | 2.0013 | 0 | 0
Calcination | 304.4933 | 0 | 4.0062 | 300.4871 | 0
Cooling | 10.5437 | 0 | 10.5437 | 0 | 0
Steeping | 212.8265 | 0 | 0.11561 | 0 | 212.7109
Evaporation | 2583.7741 | 414.9873 | 0.28361 | 0 | 2168.5032
Washing | 0.012965 | 0 | 0.012965 | 0 | 0
Dewatering | 13.1315 | 10.9101 | 2.2214 | 0 | 0
Liquefaction | 378.1527 | 0 | 0 | 0 | 378.1527
Saccharification | 378.1527 | 0 | 0 | 0 | 378.1527
Centrifugation | 0.63111 | 0 | 0.63111 | 0 | 0
Pasteurization | 17.8913 | 0 | 0 | 0 | 17.8913
Heating | 10.6108 | 0 | 0 |  | 10.6108
Sterilization | 19.9627 | 0 | 0 | 0 | 19.9627
Packaging | 2.435 | 0 | 2.435 | 0 | 0
Cleaning | 0.37994 | 0 | 0 | 0 | 0.37994
Batching | 2.16 | 0 | 2.16 | 0 | 0
Melting | 46.8 | 0 | 0 | 46.8 | 0
Forming | 11.1429 | 0 | 11.1429 | 0 | 0
Annealing | 2.952 | 0 | 0.072 | 2.88 | 0
Finishing | 0.0432 | 0 | 0.0432 | 0 | 0
Tempering | 30.168 | 0 | 1.368 | 28.8 | 0
Laminating | 4.608 | 0 | 1.008 | 3.6 | 0
HVAC
Lighting
Spaec heating
| Total energy | Temp.
Molecular sieve dryer | 0 | 25
Rotary steam tube dryers | 231.2809 | 150
Direct fired rotary dryers | 13.923 | 50
Flash dryers | 1.9216 | 145
Double drum hot roll dryers | 14.5859 | 135
Direct fired rotary dryers | 12.1106 | 121
< 100°C | 13.923
≥ 100 - 149°C | 12.1106
≥ 150°C | 247.7883
Drying

## PieChartV2
[13 empty] | Normalized value, total energy < 0 is 0 |  |  |  | Cost Analysis | Normalized value, energy cost < 0 is 0
| Unit Operations | Total Annual energy demand | Annual non-energy use demand | Annual electricity demand | Annual fuels demand | Annual fuels or electricity for steam or steam from CHP demand | Utility | Cost $/PJ |  |  |  |  | Unit Operations | % of total energy | Total Annual energy demand |  | Unit Operation | % of total cost | Total | Electricity Cost | Fuel Cost | Steam Cost
|  | PJ | PJ | PJ | PJ | PJ | Steam Price | 8658008.658 | [6 empty] | PJ |  |  |  | $ | $ | $ | $
1 | Air Separation | 48.7946 | 0 | 48.7946 | 0 | 0 | Electricity Price | 55555555.5556 |  |  |  | 1 | Air Separation | 0.5405% | 48.7946 | 1 | Air Separation | 2.525% | 2710809600 | 2710809600 | 0 | 0
2 | Alkylation | 23.1556 |  | 3.9749 | 13.9879 | 5.1928 | Fuel Price | 5144120.9387 |  |  |  | 2 | Alkylation | 0.2565% | 23.1556 | 2 | Alkylation | 0.3145% | 337742229.0561 | 220827492 | 71955448.147 | 44959288.9091
3 | Annealing | 1.312 | 0 | 0.032 | 1.28 | 0 | [5 empty] | 3 | Annealing | 0.01453% | 1.312 | 3 | Annealing | 0.007788% | 8362252.5793 | 1777777.7778 | 6584474.8016 | 0
4 | Baking | 0.7 | 0 | 0 | 0.7 | 0 | [5 empty] | 4 | Baking | 0.007754% | 0.7 | 4 | Baking | 0.003354% | 3600884.6571 | 0 | 3600884.6571 | 0
5 | Basic oxygen furnace | 12.6324 | 0 | 4.5936 | 8.0388 | 0 |  | % Share | Price |  | $/PJ | 5 | Basic oxygen furnace | 0.1399% | 12.6324 | 5 | Basic oxygen furnace | 0.2762% | 296552559.4022 | 255200000 | 41352559.4022 | 0
6 | Batching | 2.176 | 0 | 2.176 | 0 | 0 | Natural gas | 0.55 | $2.91 /million btu |  | 2758147.827 | 6 | Batching | 0.0241% | 2.176 | 6 | Batching | 0.1126% | 120888888.8889 | 120888888.8889 | 0 | 0
7 | Blast furnace | 292.2678 | 0 | 7.7517 | 284.5161 | 0 | Byproduct Fuel | 0.36 | 7.7596e-06 | $/btu | 7354338.775 | 7 | Blast furnace | 3.237% | 292.2678 | 7 | Blast furnace | 1.764% | 1894235227.4124 | 430650000 | 1463585227.4124 | 0
8 | Bleaching | 140.0165 | 0 | 10.1126 | 0 | 129.9039 | Coal | 0.04 | $2.51/million btu |  | 2379020.9779 | 8 | Bleaching | 1.551% | 140.0165 | 8 | Bleaching | 1.571% | 1686522680.4259 | 561813673.1242 | 0 | 1124709007.3017
9 | Calcination | 427.0845 | 0 | 6.6549 | 420.3297 | 0 | Dist/Resid Fuel | 0.005 | 1.7033e-05 | $/btu | 16143420.5657 | 9 | Calcination | 4.731% | 427.0845 | 9 | Calcination | 2.358% | 2531940753.1051 | 369714104.9795 | 2162226648.1257 | 0
10 | Casting | 1.1 | 0 | 1.1 | 0 | 0 | HGL | 0.005 | 3.3333e-05 | $/btu | 31592582.0617 | 10 | Casting | 0.01218% | 1.1 | 10 | Casting | 0.05691% | 61111111.1111 | 61111111.1111 | 0 | 0
11 | Causticization | 0.6 | 0 | 0 | 0 | 0.6 | Other fuels | 0.04 | 1.7033e-05 | $/btu | 16143420.5657 | 11 | Causticization | 0.006646% | 0.6 | 11 | Causticization | 0.004838% | 5194805.1948 | 0 | 0 | 5194805.1948
12 | Centrifugation | 23.6136 | 0 | 12.5271 | 0 | 9.5466 | [5 empty] | 12 | Centrifugation | 0.2616% | 23.6136 | 12 | Centrifugation | 0.7251% | 778606716.011 | 695952181.5867 | 0 | 82654534.4242
13 | Chemical Preparation | 50.776 | 0 | 0 | 50.776 | 0 | [5 empty] | 13 | Chemical Preparation | 0.5624% | 50.776 | 13 | Chemical Preparation | 0.2433% | 261197884.7843 | 0 | 261197884.7843 | 0
14 | Clarification | 0 | 0 | 0 | 0 | 0 | [5 empty] | 14 | Clarification | 0% | 0 | 14 | Clarification | 0% | 0 | 0 | 0 | 0
15 | Cleaning | 0.63651 | 0 | 0 | 0 | 0.63651 | [5 empty] | 15 | Cleaning | 0.007051% | 0.63651 | 15 | Cleaning | 0.005132% | 5510949.7941 | 0 | 0 | 5510949.7941
16 | Cogeneration | 44.1846 | 0 | -39.5606 | 102.7548 | -19.0096 | [5 empty] | 16 | Cogeneration | 0.4894% | 44.1846 | 16 | Cogeneration | 0% | 0 | -2197811689.1879 | 528583283.9865 | -164585662.0002
17 | Coking | 192.1442 | 0 | 11.3464 | 139.623 | 41.1748 | [5 empty] | 17 | Coking | 2.128% | 192.1442 | 17 | Coking | 1.588% | 1705084867.8973 | 630355574.4444 | 718237619.9463 | 356491673.5065
18 | Compressed Air | 3.3975 | 0 | 3.3975 | 0 | 0 | [5 empty] | 18 | Compressed Air | 0.03763% | 3.3975 | 18 | Compressed Air | 0.1758% | 188751458.8875 | 188751458.8875 | 0 | 0
19 | Compression | 111.5152 | 0 | 111.5152 | 0 | 0 | [5 empty] | 19 | Compression | 1.235% | 111.5152 | 19 | Compression | 5.77% | 6195289901.5804 | 6195289901.5804 | 0 | 0
20 | Conditioning | 12.3532 | 0 | 0.94065 | 0 | 11.4126 | [5 empty] | 20 | Conditioning | 0.1368% | 12.3532 | 20 | Conditioning | 0.1407% | 151068563.1857 | 52258378.5273 | 0 | 98810184.6584
21 | Cooling | -207.389 | 0 | 17.4879 | 0 | -224.8768 | [5 empty] | 21 | Cooling | 0% | 0 | 21 | Cooling | 0% | 0 | 971547403.1494 | 0 | -1946985696.9697
22 | Cracking | 1442.1905 | 0 | 7.0699 | 1196.4968 | 238.6238 | [5 empty] | 22 | Cracking | 15.98% | 1442.1905 | 22 | Cracking | 8.022% | 8613703907.9954 | 392772930.8015 | 6154924324.295 | 2066006652.899
23 | Crushing | 0.5 | 0 | 0.5 | 0 | 0 | [5 empty] | 23 | Crushing | 0.005538% | 0.5 | 23 | Crushing | 0.02587% | 27777777.7778 | 27777777.7778 | 0 | 0
24 | Crystallization | 25.6858 | 0 | 12.2712 | 0 | 13.4145 | [5 empty] | 24 | Crystallization | 0.2845% | 25.6858 | 24 | Crystallization | 0.7431% | 797878313.6845 | 681735026.6667 | 0 | 116143287.0178
25 | Degassing | 0.1 | 0 | 0.1 | 0 | 0 | [5 empty] | 25 | Degassing | 0.001108% | 0.1 | 25 | Degassing | 0.005174% | 5555555.5556 | 5555555.5556 | 0 | 0
26 | Dehulling | 1.2314 | 0 | 1.2314 | 0 | 0 | [5 empty] | 26 | Dehulling | 0.01364% | 1.2314 | 26 | Dehulling | 0.06371% | 68410968.2539 | 68410968.2539 | 0 | 0
27 | Desilication | 0.4 | 0 | 0 | 0 | 0.4 | [5 empty] | 27 | Desilication | 0.004431% | 0.4 | 27 | Desilication | 0.003225% | 3463203.4632 | 0 | 0 | 3463203.4632
28 | Desolventizing | 14.0063 | 0 | 0 | 0 | 14.0063 | [5 empty] | 28 | Desolventizing | 0.1551% | 14.0063 | 28 | Desolventizing | 0.1129% | 121267044.808 | 0 | 0 | 121267044.808
29 | Dewatering | 4.1001 | 0 | 3.7053 | 0 | 0 | [5 empty] | 29 | Dewatering | 0.04542% | 4.1001 | 29 | Dewatering | 0.1917% | 205851283.1592 | 205851283.1592 | 0 | 0
30 | Digestion | 6.5 | 0 | 0.1 | 0 | 6.4 | [5 empty] | 30 | Digestion | 0.072% | 6.5 | 30 | Digestion | 0.05678% | 60966810.9668 | 5555555.5556 | 0 | 55411255.4113
31 | Dissolution | 1.0226 | 0 | 1.0226 | 0 | 0 | [5 empty] | 31 | Dissolution | 0.01133% | 1.0226 | 31 | Dissolution | 0.05291% | 56811252.2222 | 56811252.2222 | 0 | 0
32 | Distillation | 1294.9749 | 0 | 20.6189 | 549.2374 | 725.1187 | [5 empty] | 32 | Distillation | 14.34% | 1294.9749 | 32 | Distillation | 9.545% | 10248920563.4088 | 1145493201.8333 | 2825343587.5473 | 6278083774.0282
33 | Drying | 788.4072 | 0 | 42.8568 | 363.9268 | 379.6154 | [5 empty] | 33 | Drying | 8.733% | 788.4072 | 33 | Drying | 7.022% | 7539732469.7866 | 2380935588.8308 | 1872083415.3723 | 3286713465.5834
34 | Electrolysis | 157.6273 | 0 | 157.6273 | 0 | 0 | [5 empty] | 34 | Electrolysis | 1.746% | 157.6273 | 34 | Electrolysis | 8.156% | 8757072429.3136 | 8757072429.3136 | 0 | 0
35 | Evaporation | 351.4852 | 0 | 5.0074 | 0 | 345.9303 | [5 empty] | 35 | Evaporation | 3.893% | 351.4852 | 35 | Evaporation | 3.048% | 3273254206.0462 | 278186340.8803 | 0 | 2995067865.1659
36 | Extraction | 4.4603 | 0 | 0.94065 | 0 | 3.5196 | [5 empty] | 36 | Extraction | 0.04941% | 4.4603 | 36 | Extraction | 0.07705% | 82731303.0265 | 52258378.5273 | 0 | 30472924.4992
37 | Fermentation | 9.0029 | 0 | 9.0029 | 0 | 0 | [5 empty] | 37 | Fermentation | 0.09972% | 9.0029 | 37 | Fermentation | 0.4658% | 500159805.8468 | 500159805.8468 | 0 | 0
38 | Filtration | 0 | 0 | 0 | 0 | 0 | [5 empty] | 38 | Filtration | 0% | 0 | 38 | Filtration | 0% | 0 | 0 | 0 | 0
39 | Finishing | 5.924 | 0 | 5.924 | 0 | 0 | [5 empty] | 39 | Finishing | 0.06562% | 5.924 | 39 | Finishing | 0.3065% | 329111111.1111 | 329111111.1111 | 0 | 0
40 | Flaking | 2.1949 | 0 | 2.1949 | 0 | 0 | [5 empty] | 40 | Flaking | 0.02431% | 2.1949 | 40 | Flaking | 0.1136% | 121936216.5636 | 121936216.5636 | 0 | 0
41 | Forming | 33.549 | 0 | 33.549 | 0 | 0 | [5 empty] | 41 | Forming | 0.3716% | 33.549 | 41 | Forming | 1.736% | 1863833333.3333 | 1863833333.3333 | 0 | 0
42 | Gas absorption | 21.1176 | 0 | 2.6816 | 0 | 18.436 | [5 empty] | 42 | Gas absorption | 0.2339% | 21.1176 | 42 | Gas absorption | 0.2874% | 308596825.3968 | 148977777.7778 | 0 | 159619047.619
43 | Grinding | 25.8001 | 0 | 24.3277 | 0 | 0.5 | [5 empty] | 43 | Grinding | 0.2858% | 25.8001 | 43 | Grinding | 1.263% | 1355865769.9426 | 1351536765.6136 | 0 | 4329004.329
44 | Heat recovery | -377.4471 | 0 | 0 | 0 | -377.4471 | [5 empty] | 44 | Heat recovery | 0% | 0 | 44 | Heat recovery | 0% | 0 | 0 | 0 | -3267940173.7968
45 | Heating | 26.5769 | 0 | 4.8047 | 3.2 | 18.5722 | [5 empty] | 45 | Heating | 0.2944% | 26.5769 | 45 | Heating | 0.4137% | 444188960.9315 | 266929459 | 16461187.0039 | 160798314.9276
46 | High P/T Reactor | 16.8265 |  |  |  | 16.8265 | [5 empty] | 46 | High P/T Reactor | 0.1864% | 16.8265 | 46 | High P/T Reactor | 0.1357% | 145684041.8182 | 0 | 0 | 145684041.8182
47 | Homogenization | 2.4829 | 0 | 2.4829 | 0 | 0 | [5 empty] | 47 | Homogenization | 0.0275% | 2.4829 | 47 | Homogenization | 0.1285% | 137940463.7573 | 137940463.7573 | 0 | 0
48 | Hydration | -2.902 | 0 | 0.16122 | 0 | -3.0632 | [5 empty] | 48 | Hydration | 0% | 0 | 48 | Hydration | 0% | 0 | 8956800 | 0 | -26521433.7662
49 | Hydrocracking | 151.1773 |  | 10.3748 | 102.683 | 38.1195 | [5 empty] | 49 | Hydrocracking | 1.675% | 151.1773 | 49 | Hydrocracking | 1.336% | 1434629710.8265 | 576376915 | 528213689.0733 | 330039106.7532
50 | Hydrotreating | 397.2972 | 0 | 26.5856 | 270.3486 | 100.3629 | [5 empty] | 50 | Hydrotreating | 4.401% | 397.2972 | 50 | Hydrotreating | 3.48% | 3736629091.8558 | 1476980320.1667 | 1390706117.5766 | 868942654.1126
51 | Isomerization | 4.2402 |  | 0.84447 | 2.4764 | 0.91934 | [5 empty] | 51 | Isomerization | 0.04697% | 4.2402 | 51 | Isomerization | 0.06297% | 67613576.0111 | 46914797.5 | 12739111.6106 | 7959666.9004
52 | Laminating | 2.048 | 0 | 0.448 | 1.6 | 0 | [5 empty] | 52 | Laminating | 0.02269% | 2.048 | 52 | Laminating | 0.03084% | 33119482.3908 | 24888888.8889 | 8230593.5019 | 0
53 | Lautering | 0.47307 | 0 | 0.47307 | 0 | 0 | [5 empty] | 53 | Lautering | 0.00524% | 0.47307 | 53 | Lautering | 0.02448% | 26281848.7058 | 26281848.7058 | 0 | 0
54 | Liming | 1.0739 | 0 | 0 | 1.0739 | 0 | [5 empty] | 54 | Liming | 0.0119% | 1.0739 | 54 | Liming | 0.005145% | 5524457.598 | 0 | 5524457.598 | 0
55 | Liquefaction | 6.2462 | 0 | 2.2125 | 0 | 4.0336 | [5 empty] | 55 | Liquefaction | 0.06919% | 6.2462 | 55 | Liquefaction | 0.147% | 157842511.8098 | 122919318.1736 | 0 | 34923193.6362
56 | Mashing | 3.8706 | 0 | 0 | 0 | 3.8706 | [5 empty] | 56 | Mashing | 0.04287% | 3.8706 | 56 | Mashing | 0.03121% | 33511684.3003 | 0 | 0 | 33511684.3003
57 | Melting | 288.2379 | 0 | 131.2038 | 144.9862 | 0 | [5 empty] | 57 | Melting | 3.193% | 288.2379 | 57 | Melting | 7.483% | 8034926758.635 | 7289100000 | 745826758.635 | 0
58 | Methanation | 0 | 0 | 0 | 0 | 0 | [5 empty] | 58 | Methanation | 0% | 0 | 58 | Methanation | 0% | 0 | 0 | 0 | 0
59 | Milling | 1.7848 | 0 | 1.7848 | 0 | 0 | [5 empty] | 59 | Milling | 0.01977% | 1.7848 | 59 | Milling | 0.09234% | 99154247.3902 | 99154247.3902 | 0 | 0
60 | Mixing | 0 | 0 | 0 | 0 | 0 | [5 empty] | 60 | Mixing | 0% | 0 | 60 | Mixing | 0% | 0 | 0 | 0 | 0
61 | Molding | 0.1 | 0 | 0.1 | 0 | 0 | [5 empty] | 61 | Molding | 0.001108% | 0.1 | 61 | Molding | 0.005174% | 5555555.5556 | 5555555.5556 | 0 | 0
62 | Packaging | 2.943 | 0 | 2.943 | 0 | 0 | [5 empty] | 62 | Packaging | 0.0326% | 2.943 | 62 | Packaging | 0.1523% | 163502725.1549 | 163502725.1549 | 0 | 0
63 | Packing | 3.1121 | 0 | 3.1121 | 0 | 0 | [5 empty] | 63 | Packing | 0.03447% | 3.1121 | 63 | Packing | 0.161% | 172895532.7094 | 172895532.7094 | 0 | 0
64 | Pasteurization | 29.5988 | 0 | 0 | 0 | 29.5988 | [5 empty] | 64 | Pasteurization | 0.3279% | 29.5988 | 64 | Pasteurization | 0.2387% | 256266382.9887 | 0 | 0 | 256266382.9887
65 | Power generation | -167.6747 | 0 | -167.6747 | 0 | 0 | [5 empty] | 65 | Power generation | 0% | 0 | 65 | Power generation | 0% | 0 | -9315258967.8922 | 0 | 0
66 | Precipitation | 0.1 | 0 | 0.1 | 0 | 0 | [5 empty] | 66 | Precipitation | 0.001108% | 0.1 | 66 | Precipitation | 0.005174% | 5555555.5556 | 5555555.5556 | 0 | 0
67 | Preparation | 10.1037 | 0 | 4.0392 | 0 | 6.0645 | [5 empty] | 67 | Preparation | 0.1119% | 10.1037 | 67 | Preparation | 0.2579% | 276906493.5065 | 224400000 | 0 | 52506493.5065
68 | Pretreatment | 6.2969 | 0 | 4.0538 | 0 | 1.5779 | [5 empty] | 68 | Pretreatment | 0.06975% | 6.2969 | 68 | Pretreatment | 0.2225% | 238872625.1991 | 225211016.3333 | 0 | 13661608.8658
69 | Pulping | 124.1712 | 0 | 8.0762 | 0 | 116.095 | [5 empty] | 69 | Pulping | 1.375% | 124.1712 | 69 | Pulping | 1.354% | 1453827051.8518 | 448675306.3155 | 0 | 1005151745.5363
70 | Pumping | 3.8182 | 0 | 0.60869 | 0 | 3.2095 | [5 empty] | 70 | Pumping | 0.04229% | 3.8182 | 70 | Pumping | 0.05737% | 61603955.9704 | 33816287.9444 | 0 | 27787668.026
71 | Purification | 2.3373 | 0 | 2.3373 | 0 | 0 | [5 empty] | 71 | Purification | 0.02589% | 2.3373 | 71 | Purification | 0.1209% | 129850549.7799 | 129850549.7799 | 0 | 0
72 | Quenching | -44.575 | 0 | 0 | 0 | -44.575 | [5 empty] | 72 | Quenching | 0% | 0 | 72 | Quenching | 0% | 0 | 0 | 0 | -385930896.189
73 | Reaction | -97.056 | 0 | 37.2376 | 0 | -134.2936 | [5 empty] | 73 | Reaction | 0% | 0 | 73 | Reaction | 0.8438% | 906040632.6118 | 2068755555.5556 | 0 | -1162714922.9437
74 | Reduction | 568.3275 | 0 | 20.4015 | 547.926 | 0 | [5 empty] | 74 | Reduction | 6.295% | 568.3275 | 74 | Reduction | 3.681% | 3952014276.1346 | 1133416666.6667 | 2818597609.468 | 0
75 | Refining | 51.5673 | 0 | 0 | 43.5 | 8.0673 | [5 empty] | 75 | Refining | 0.5712% | 51.5673 | 75 | Refining | 0.2734% | 293615648.1066 | 0 | 223769260.8342 | 69846387.2724
76 | Reforming | 1381.2375 | 0 | 72.3764 | 971.5314 | 337.3296 | [5 empty] | 76 | Reforming | 15.3% | 1381.2375 | 76 | Reforming | 11.12% | 11939190961.7994 | 4020912738.8889 | 4997675215.4106 | 2920603007.4999
77 | Refrigeration | 55.902 | 0 | 55.902 | 0 | 0 | [5 empty] | 77 | Refrigeration | 0.6192% | 55.902 | 77 | Refrigeration | 2.892% | 3105666000 | 3105666000 | 0 | 0
78 | Repulping | 1.7745 | 0 | 0.6335 | 0 | 1.141 | [5 empty] | 78 | Repulping | 0.01966% | 1.7745 | 78 | Repulping | 0.04198% | 45072888.604 | 35194444.4444 | 0 | 9878444.1596
79 | Saccharification | 108.9138 | 0 | 1.5435 | 0 | 107.3703 | [5 empty] | 79 | Saccharification | 1.206% | 108.9138 | 79 | Saccharification | 0.9456% | 1015365532.4154 | 85752606 | 0 | 929612926.4154
80 | Screening | 19.6012 | 0 | 19.6012 | 0 | 0 | [5 empty] | 80 | Screening | 0.2171% | 19.6012 | 80 | Screening | 1.014% | 1088953390.1568 | 1088953390.1568 | 0 | 0
81 | Separation | 2.0452 | 0 | 2.0452 | 0 | 0 | [5 empty] | 81 | Separation | 0.02265% | 2.0452 | 81 | Separation | 0.1058% | 113622504.4444 | 113622504.4444 | 0 | 0
82 | Shredding | 0.4 | 0 | 0.4 | 0 | 0 | [5 empty] | 82 | Shredding | 0.004431% | 0.4 | 82 | Shredding | 0.0207% | 22222222.2222 | 22222222.2222 | 0 | 0
83 | Sieving | 3.3647 | 0 | 1.092 | 0 | 0 | [5 empty] | 83 | Sieving | 0.03727% | 3.3647 | 83 | Sieving | 0.0565% | 60667663.0556 | 60667663.0556 | 0 | 0
84 | Sintering | 42.4908 | 0 | 4.5936 | 37.8972 | 0 | [5 empty] | 84 | Sintering | 0.4707% | 42.4908 | 84 | Sintering | 0.4192% | 450147780.0388 | 255200000 | 194947780.0388 | 0
85 | Slicing | 0.72197 | 0 | 0.72197 | 0 | 0 | [5 empty] | 85 | Slicing | 0.007997% | 0.72197 | 85 | Slicing | 0.03735% | 40109661.3067 | 40109661.3067 | 0 | 0
86 | Steam export | 64.7895 | 0 | 0 | 0 | 64.7895 | [5 empty] | 86 | Steam export | 0.7177% | 64.7895 | 86 | Steam export | 0.5224% | 560948384.1988 | 0 | 0 | 560948384.1988
87 | Steeping | 2.3845 | 0 | 0.11561 | 0 | 2.2689 | [5 empty] | 87 | Steeping | 0.02641% | 2.3845 | 87 | Steeping | 0.02428% | 26066890 | 6422593.5797 | 0 | 19644296.4204
88 | Sterilization | 0.33443 | 0 | 0 | 0 | 0.33443 | [5 empty] | 88 | Sterilization | 0.003705% | 0.33443 | 88 | Sterilization | 0.002697% | 2895528.3117 | 0 | 0 | 2895528.3117
89 | Sulfur Recovery | 31.3535 |  | 31.3535 | 0 | 0 | [5 empty] | 89 | Sulfur Recovery | 0.3473% | 31.3535 | 89 | Sulfur Recovery | 1.622% | 1741863841.6667 | 1741863841.6667 | 0 | 0
90 | Washing | 20.597 | 0 | 20.597 | 0 | 0.1 | [5 empty] | 90 | Washing | 0.2282% | 20.597 | 90 | Washing | 1.066% | 1145141647.2901 | 1144275846.4243 | 0 | 865800.8658
91 | Wood Preparation | 8.2589 | 0 | 8.2589 | 0 | 0 | [5 empty] | 91 | Wood Preparation | 0.09148% | 8.2589 | 91 | Wood Preparation | 0.4273% | 458830508.7219 | 458830508.7219 | 0 | 0
| Total (PJ) | [11 empty] | Total | 100% | 9027.7215 |  | Total | 100% | 107375690711.0234
Note on L10: ====== ID#AAAB4KS0b1o Akash Kailas Patil (2026-04-08 23:26:15) https://www.eia.gov/dnav/ng/hist/rngwhhdm.htm
Note on L11: ====== ID#AAAB4KSUTaQ Akash Kailas Patil (2026-04-08 23:26:15) 1. https://tradingeconomics.com/commodity/propane
Note on M11: ====== ID#AAAB4J8XJWc Akash Kailas Patil (2026-04-08 23:26:15) https://www.acerobbins.com/blog/what-is-the-btu-of-propane/
Note on L12: ====== ID#AAAB4KSUTaA Akash Kailas Patil (2026-04-08 23:26:15) https://www.eia.gov/electricity/annual/html/epa_07_04.html
Note on M13: ====== ID#AAAB4J8XJaA Akash Kailas Patil (2026-04-08 23:26:15) 1. https://www.eia.gov/energyexplained/units-and-calculators/ 2. https://tradingeconomics.com/commodity/heating-oil
Note on M14: ====== ID#AAAB4J9eaV8 Akash Kailas Patil (2026-04-08 23:26:15) for a price of $4/gal, source: https://extension.okstate.edu/fact-sheets/true-cost-of-energy-comparisons-apples-to-apples.html

## Cases
CASE 1: DRYING
Dryer Info | Energy (PJ) | Temperature (degC) | Distillation info | Energy (PJ) | Temperature (degC)
Molecular sieve dryer | 0 | 25 | Cryogenic distillation | 317.1531 | -89
Rotary steam tube dryers | 4.8836 | 150 | Crude tar pitch separation | 0 | 400
Flash dryers | 6.4052 | 145 | Crude tar pitch separation | 0 | 400
Flash dryers / Spray / Film Dryers | 41.674 | 135 | Methanol separation | 100.5615 | 45
Direct or indirect fired rotary dryers | 15.1383 | 121 | Ethanol Distillation | 101.1944 | 100
Two-six stage countercurrent conc. H2SO4 contact towers | 0 | 25 | Ethanol Distillation | 9.3371 | 100
Two-six stage countercurrent conc. H2SO4 contact towers | 0 | 25 | Crude Distillation Unit (CDU) | 579.8585 | 566
Two-six stage countercurrent conc. H2SO4 contact towers | 0 | 25 | Vacuum Distillation Unit (VDU) | 186.8703 | 398
Two-six stage countercurrent conc. H2SO4 contact towers | 0 | 25
Indirerct heat exchangers | 14.291 | 93 | Distillation Type | Energy (PJ) | % Energy Share
Rotary drum dryer | 11.0101 | 538 | Cryogenic Distillation | 317.1531 | 24.49%
Rotary steam tube dryer | 26.5877 | 150 | Atmospheric Distillation | 790.9516 | 61.08%
Air separators/classifiers | 0.024183 | 25 | Vacuum Distillation Unit | 186.8703 | 14.43%
Air separators/classifiers | 0.002687 | 25 | Total | 1294.9749
Rotary dryers | 2.4 | 500
Mechanical screw press and tunnel or rotary drum dryers | 88.3513 | 190 | Temperature Range | Energy (PJ)
Impingement dryers/multi-cylinder dryers | 171.585 | 190 | < 100°C | 417.7146
Impingement dryers/multi-cylinder dryers | 30.5335 | 190 | ≥ 100 - 149°C | 110.5316
TAD drums; direct air fired heaters; | 79.056 | 225 | ≥ 150°C | 766.7288
Impingement dryers/multi-cylinder dryers | 60.1409 | 190 | Total | 1294.9749
Rotary drum dryer | 216.6341 | 200
Rotary steam tube dryer | 4.075 | 25
belt vacuum filter, rotary drum filter, | 2.5733 | 25
Pnuematic dryer | 12.733 | 80
Molecular sieve dryer, pumps | 0.30849 | 127.5
Total | 788.4072
Common Dryer Name | Energy (PJ) | % Energy Share
Flash dryer | 48.0792 | 6.098%
Molecular sieve dryer | 0.30849 | 0.03913%
Air separator | 0.02687 | 0.003408%
Pnuematic dryer | 12.733 | 1.615%
Multicylinder dryer | 262.2595 | 33.26%
Rotary dryer | 371.6532 | 47.14%
Direct air fired heater | 79.056 | 10.03%
Indirect heat exchanger | 14.291 | 1.813%
Total | 788.4072
Temperature Range | Energy (PJ) | % Energy Share
< 100°C | 33.6992 | 4.274%
≥ 100 - 149°C | 63.5259 | 8.057%
≥ 150°C | 691.1821 | 87.67%
Total | 788.4072 | 100%

## Sheet1
Sawmills
|  | Electricity | Fuel | Steam |  | Electricity | Fuel | Steam | Electricity | Fuel | Steam
| F | Btu/lb | Btu/lb | Btu/lb | C | GJ/t | GJ/t | GJ/t | GJ/t | GJ/t | GJ/t
Washing | 77 | 30 |  |  | 25 | 0.06978 | 0 | 0 | 0.066811 | 0 | 0
Debarking | 77 | 50 |  |  | 25 | 0.1163 | 0 | 0 | 0.11135 | 0 | 0
Sawing | 77 | 125 |  |  | 25 | 0.29075 | 0 | 0 | 0.27838 | 0 | 0
Edger | 77 | 50 |  |  | 25 | 0.1163 | 0 | 0 | 0.11135 | 0 | 0
Trimming | 77 | 60 |  |  | 25 | 0.13956 | 0 | 0 | 0.13362 | 0 | 0
Chipping | 77 | 75 |  |  | 25 | 0.17445 | 0 | 0 | 0.16703 | 0 | 0
Drying kiln | 180 |  |  | 2475 | 85 | 0 | 0 | 5.7569 | 0 | 0 | 5.1172
Planning | 77 | 125 |  |  | 25 | 0.29075 | 0 | 0 | 0.27838 | 0 | 0
Final Trimming | 77 | 60 |  |  | 25 | 0.13956 | 0 | 0 | 0.13362 | 0 | 0
Total intensity | [5 empty] | 7.0943 |  |  | 6.3977
|  | Electricity | Fuel | Steam |  | Electricity | Fuel | Steam | Electricity | Fuel | Steam
| F | Btu/lb | Btu/lb | Btu/lb | C | GJ/t | GJ/t | GJ/t | GJ/t | GJ/t | GJ/t
Wood conditioning | 75 | 64 |  |  | 25 | 0.14886 | 0 | 0 | 0.14253 | 0 | 0
Digestion/Refining | 370 | 720 |  | 1840 | 205 | 1.6747 | 0 | 4.2798 | 1.6035 | 0 | 4.1288
Flash drying | 420 |  |  | 3256 | 215 | 0 | 0 | 7.5735 | 0 | 0 | 7.3062
Formation |  | 760 |  |  |  | 1.7678 | 0 | 0 | 1.6925 | 0 | 0
Pressing | 375 | 400 |  | 1008 | 190 | 0.9304 | 0 | 2.3446 | 0.89081 | 0 | 2.2619
Stabilization/Drying | 350 |  | 400 |  | 177 | 0 | 0.9304 | 0 | 0 | 0.9304 | 0
Finishing | 75 | 180 |  |  | 25 | 0.41868 | 0 | 0 | 0.40086 | 0 | 0
[6 empty] | 20.0687 |  |  | 19.3574